## ReadMe
Operational Sense - Equipment Hierarchy Proposal (DRAFT v0.1)
Group 1 - Industrial Knowledge Base. Built from Operational_Sense_Industrial_Knowledge_Base_g1.xlsx (Failure_Mode_Taxonomy, Taxonomy_Proposed, Import_View).
Status
Status | DRAFT proposal for team review. Nothing here is approved by M01/M02 or by Groups 2 and 3.
Source data | Rows marked 'In taxonomy' come from Failure_Mode_Taxonomy. Rows marked 'Proposed (not approved)' come from Taxonomy_Proposed (11 cases with no taxonomy entry). Merge proposals for subsystems are this sheet's own suggestion; see Open_Issues.
No new engineering content | Descriptions are copied from the source workbook. Cases are synthetic; no OEM manual or practitioner review is behind them.
Sheets
Summary | Counts per class and integrity checks (formulas).
Hierarchy | All nodes, levels 1-5, with parent_id. Load this for the parent-child structure.
Component_Map | One row per component + failure mode, with taxonomy code, status and linked case count (formula).
Case_Link | Each of the 50 cases linked to its component through the taxonomy code (formula lookup).
Open_Issues | Decisions the team must take before this is final.
Hierarchy levels
Level | Operational Sense name | Nearest ISO 14224 concept (from memory - VERIFY against the standard)
1 | Equipment class (EQ-PUMP, EQ-MOTOR, EQ-COMP) | Equipment class
2 | Equipment type (TY-...) | Equipment type within the class
3 | Subsystem (SS-...) | Subunit
4 | Component (CP-...) | Component / maintainable item
5 | Failure mode (MD-...) | Attribute of a failure record, not a hierarchy level in ISO; shown as a leaf so it can be filtered
ID conventions
Class | EQ-<CLASS> | Existing IDs, unchanged (already used as equipment_class_id).
Type / subsystem / component | TY-<CLASS>-<TYPE>, SS-<CLASS>-<SUB>, CP-<CLASS>-<SUB>-<nn> | New IDs proposed here.
Failure mode | MD-<CLASS>-<SUB>-<nn>-<nn> | Prefix MD- chosen on purpose so it never clashes with the project-local FM-xxx vocabulary IDs.
Taxonomy code | Kept exactly as in the source workbook (e.g. PUMP.BRNG.ROLL, ELEC.MOT.STAT). | Pattern is inconsistent between pumps/compressors and motors; see Open_Issues #3.
Legend
Amber fill | Proposed (not approved) - comes from Taxonomy_Proposed or is a new subsystem.
Blue / green fill | Class / type rows in the Hierarchy sheet.

## Summary
Summary (all values are formulas on the Hierarchy / Case_Link sheets)
Class | class_id | Subsystems | Components | of which proposed | Failure modes | Cases linked
Pump | EQ-PUMP | 6 | 13 | 3 | 13 | 17
Electric Motor | EQ-MOTOR | 10 | 14 | 4 | 14 | 17
Compressor | EQ-COMP | 10 | 14 | 4 | 14 | 16
Total |  | 26 | 41 | 11 | 41 | 50
Integrity checks (expected result in column C)
Nodes whose parent_id does not exist | 0 | 0 | PASS
Duplicate node_id values | 0 | 0 | PASS
Duplicate taxonomy codes (components) | 0 | 0 | PASS
Cases not linked to a component | 0 | 0 | PASS
Components with no linked case | 0 | info | info
Components with no linked case is informational. Today every component has at least one case, so any component added later without a case will show up here.

## Hierarchy
node_id | parent_id | level | level_name | node_name | class_id | subsystem_id | taxonomy_code | iso_fm_code_candidate (VERIFY) | status | source_subsystem | source_component | description (from source) | note
EQ-PUMP |  | 1 | Equipment class | Pump | EQ-PUMP |  |  |  | In taxonomy |  |  |  | Class ID already used as equipment_class_id in Import_View.
TY-PUMP-CENT | EQ-PUMP | 2 | Equipment type | Centrifugal pump | EQ-PUMP |  |  |  | In taxonomy |  |  |  | Workbook currently labels this as 'Equipment Class'.
SS-PUMP-BRNG | TY-PUMP-CENT | 3 | Subsystem | Bearing Assembly | EQ-PUMP | SS-PUMP-BRNG |  |  | In taxonomy | Bearing Assembly
CP-PUMP-BRNG-01 | SS-PUMP-BRNG | 4 | Component | Rolling Element Bearing | EQ-PUMP | SS-PUMP-BRNG | PUMP.BRNG.ROLL |  | In taxonomy | Bearing Assembly | Rolling Element Bearing
MD-PUMP-BRNG-01-01 | CP-PUMP-BRNG-01 | 5 | Failure mode | Bearing Wear | EQ-PUMP | SS-PUMP-BRNG | PUMP.BRNG.ROLL | VIB | In taxonomy | Bearing Assembly | Rolling Element Bearing | Progressive spalling and pitting of raceways and rolling elements under cyclic contact stress, increasing internal clearance and friction.
CP-PUMP-BRNG-02 | SS-PUMP-BRNG | 4 | Component | Bearing Housing Isolators / Lip Seals | EQ-PUMP | SS-PUMP-BRNG | PUMP.BRNG.SEAL |  | In taxonomy | Bearing Assembly | Bearing Housing Isolators / Lip Seals
MD-PUMP-BRNG-02-01 | CP-PUMP-BRNG-02 | 5 | Failure mode | Bearing Housing Seal Failure | EQ-PUMP | SS-PUMP-BRNG | PUMP.BRNG.SEAL | ELU | In taxonomy | Bearing Assembly | Bearing Housing Isolators / Lip Seals | Worn lip seals or isolators let lubricant escape and let dust or moisture enter the bearing housing.
SS-PUMP-SEAL | TY-PUMP-CENT | 3 | Subsystem | Mechanical Seal | EQ-PUMP | SS-PUMP-SEAL |  |  | In taxonomy | Mechanical Seal
CP-PUMP-SEAL-01 | SS-PUMP-SEAL | 4 | Component | Seal Faces (Rotating / Stationary) | EQ-PUMP | SS-PUMP-SEAL | PUMP.SEAL.FACE |  | In taxonomy | Mechanical Seal | Seal Faces (Rotating / Stationary)
MD-PUMP-SEAL-01-01 | CP-PUMP-SEAL-01 | 5 | Failure mode | Seal Face Leakage | EQ-PUMP | SS-PUMP-SEAL | PUMP.SEAL.FACE | ELP | In taxonomy | Mechanical Seal | Seal Faces (Rotating / Stationary) | Loss of lapped seal-face contact through wear, thermal cracking, dry running or elastomer hardening, allowing process fluid to escape along the shaft.
SS-PUMP-HYDR | TY-PUMP-CENT | 3 | Subsystem | Hydraulic End | EQ-PUMP | SS-PUMP-HYDR |  |  | In taxonomy | Hydraulic End
CP-PUMP-HYDR-01 | SS-PUMP-HYDR | 4 | Component | Impeller | EQ-PUMP | SS-PUMP-HYDR | PUMP.HYDR.IMPL |  | In taxonomy | Hydraulic End | Impeller
MD-PUMP-HYDR-01-01 | CP-PUMP-HYDR-01 | 5 | Failure mode | Cavitation | EQ-PUMP | SS-PUMP-HYDR | PUMP.HYDR.IMPL | NOI | In taxonomy | Hydraulic End | Impeller | Vapour bubbles form when local pressure falls below fluid vapour pressure and collapse violently on impeller surfaces, causing pitting and pressure pulsation.
CP-PUMP-HYDR-02 | SS-PUMP-HYDR | 4 | Component | Impeller and Wear Rings | EQ-PUMP | SS-PUMP-HYDR | PUMP.HYDR.WEAR |  | In taxonomy | Hydraulic End | Impeller and Wear Rings
MD-PUMP-HYDR-02-01 | CP-PUMP-HYDR-02 | 5 | Failure mode | Impeller / Wear Ring Wear | EQ-PUMP | SS-PUMP-HYDR | PUMP.HYDR.WEAR | LOO | In taxonomy | Hydraulic End | Impeller and Wear Rings | Erosion or corrosion of vane tips and growth of wear-ring clearance, creating internal recirculation and reduced hydraulic efficiency.
CP-PUMP-HYDR-03 | SS-PUMP-HYDR | 4 | Component | Impeller and Casing Volute | EQ-PUMP | SS-PUMP-HYDR | PUMP.HYDR.RECR |  | In taxonomy | Hydraulic End | Impeller and Casing Volute
MD-PUMP-HYDR-03-01 | CP-PUMP-HYDR-03 | 5 | Failure mode | Low-Flow Recirculation | EQ-PUMP | SS-PUMP-HYDR | PUMP.HYDR.RECR | VIB | In taxonomy | Hydraulic End | Impeller and Casing Volute | Operation well below best efficiency flow produces flow separation and recirculation at impeller inlet and outlet, causing pressure pulsation and radial load.
CP-PUMP-HYDR-04 | SS-PUMP-HYDR | 4 | Component | Impeller Flow Passage | EQ-PUMP | SS-PUMP-HYDR | PUMP.HYDR.BLKG |  | Proposed (not approved) | Hydraulic End | Impeller Flow Passage
MD-PUMP-HYDR-04-01 | CP-PUMP-HYDR-04 | 5 | Failure mode | Impeller Passage Blockage (Foreign Material) | EQ-PUMP | SS-PUMP-HYDR | PUMP.HYDR.BLKG | PLU | Proposed (not approved) | Hydraulic End | Impeller Flow Passage
CP-PUMP-HYDR-05 | SS-PUMP-HYDR | 4 | Component | Pump-System Duty Point | EQ-PUMP | SS-PUMP-HYDR | PUMP.HYDR.RNOT |  | Proposed (not approved) | Hydraulic End | Pump-System Duty Point
MD-PUMP-HYDR-05-01 | CP-PUMP-HYDR-05 | 5 | Failure mode | Operation Far Right of Duty Point (High-Flow Runout) | EQ-PUMP | SS-PUMP-HYDR | PUMP.HYDR.RNOT | HIO | Proposed (not approved) | Hydraulic End | Pump-System Duty Point
SS-PUMP-DRVT | TY-PUMP-CENT | 3 | Subsystem | Drive Train | EQ-PUMP | SS-PUMP-DRVT |  |  | In taxonomy | Drive Train
CP-PUMP-DRVT-01 | SS-PUMP-DRVT | 4 | Component | Flexible Coupling | EQ-PUMP | SS-PUMP-DRVT | PUMP.DRVT.CPLG |  | In taxonomy | Drive Train | Flexible Coupling
MD-PUMP-DRVT-01-01 | CP-PUMP-DRVT-01 | 5 | Failure mode | Coupling Misalignment | EQ-PUMP | SS-PUMP-DRVT | PUMP.DRVT.CPLG | VIB | In taxonomy | Drive Train | Flexible Coupling | Angular or parallel offset between pump and driver shafts imposing cyclic loads on coupling elements, bearings and seals.
CP-PUMP-DRVT-02 | SS-PUMP-DRVT | 4 | Component | Pump Rotating Assembly / Motor Protection | EQ-PUMP | SS-PUMP-DRVT | PUMP.DRVT.OVLD |  | Proposed (not approved) | Drive Train | Pump Rotating Assembly / Motor Protection
MD-PUMP-DRVT-02-01 | CP-PUMP-DRVT-02 | 5 | Failure mode | Mechanical Overload or Binding Causing Protective Trip | EQ-PUMP | SS-PUMP-DRVT | PUMP.DRVT.OVLD | UST | Proposed (not approved) | Drive Train | Pump Rotating Assembly / Motor Protection
SS-PUMP-SUCT | TY-PUMP-CENT | 3 | Subsystem | Suction System | EQ-PUMP | SS-PUMP-SUCT |  |  | In taxonomy | Suction Line + Suction and Priming |  |  | Merge proposal: combines source subsystems Suction Line + Suction and Priming.
CP-PUMP-SUCT-01 | SS-PUMP-SUCT | 4 | Component | Suction Strainer | EQ-PUMP | SS-PUMP-SUCT | PUMP.SUCT.STRN |  | In taxonomy | Suction Line | Suction Strainer
MD-PUMP-SUCT-01-01 | CP-PUMP-SUCT-01 | 5 | Failure mode | Strainer Blockage | EQ-PUMP | SS-PUMP-SUCT | PUMP.SUCT.STRN | PLU | In taxonomy | Suction Line | Suction Strainer | Debris accumulation restricts suction flow and lowers pump inlet pressure.
CP-PUMP-SUCT-02 | SS-PUMP-SUCT | 4 | Component | Suction Line Joints and Gland Seal Interface | EQ-PUMP | SS-PUMP-SUCT | PUMP.SUCT.PRIM |  | In taxonomy | Suction and Priming | Suction Line Joints and Gland Seal Interface
MD-PUMP-SUCT-02-01 | CP-PUMP-SUCT-02 | 5 | Failure mode | Air Ingress / Loss of Prime | EQ-PUMP | SS-PUMP-SUCT | PUMP.SUCT.PRIM | LOO | In taxonomy | Suction and Priming | Suction Line Joints and Gland Seal Interface | Air drawn through leaking suction joints or seal interface collects at the impeller eye, breaking the liquid column (gas binding).
SS-PUMP-SHFT | TY-PUMP-CENT | 3 | Subsystem | Shaft Assembly | EQ-PUMP | SS-PUMP-SHFT |  |  | In taxonomy | Shaft Assembly
CP-PUMP-SHFT-01 | SS-PUMP-SHFT | 4 | Component | Pump Shaft | EQ-PUMP | SS-PUMP-SHFT | PUMP.SHFT.SHAF |  | In taxonomy | Shaft Assembly | Pump Shaft
MD-PUMP-SHFT-01-01 | CP-PUMP-SHFT-01 | 5 | Failure mode | Shaft Fatigue Fracture | EQ-PUMP | SS-PUMP-SHFT | PUMP.SHFT.SHAF | STD | In taxonomy | Shaft Assembly | Pump Shaft | Crack initiation at stress raisers (keyway, step, sleeve end) under rotating bending, then propagation to fracture.
EQ-MOTOR |  | 1 | Equipment class | Electric Motor | EQ-MOTOR |  |  |  | In taxonomy |  |  |  | Class ID already used as equipment_class_id in Import_View.
TY-MOTOR-IND | EQ-MOTOR | 2 | Equipment type | Three-phase induction motor | EQ-MOTOR |  |  |  | In taxonomy |  |  |  | Workbook currently labels this as 'Equipment Class'.
SS-MOT-STAT | TY-MOTOR-IND | 3 | Subsystem | Stator and Windings | EQ-MOTOR | SS-MOT-STAT |  |  | In taxonomy | Stator & Windings
CP-MOT-STAT-01 | SS-MOT-STAT | 4 | Component | Winding Insulation (Copper Magnet Wire and Varnish) | EQ-MOTOR | SS-MOT-STAT | ELEC.MOT.STAT |  | In taxonomy | Stator & Windings | Winding Insulation (Copper Magnet Wire and Varnish)
MD-MOT-STAT-01-01 | CP-MOT-STAT-01 | 5 | Failure mode | Insulation Breakdown | EQ-MOTOR | SS-MOT-STAT | ELEC.MOT.STAT | BRD | In taxonomy | Stator & Windings | Winding Insulation (Copper Magnet Wire and Varnish) | Thermal, electrical or contamination-driven degradation of winding insulation leading to turn-to-turn, phase-to-phase or ground faults.
SS-MOT-BRNG | TY-MOTOR-IND | 3 | Subsystem | Bearing Assembly | EQ-MOTOR | SS-MOT-BRNG |  |  | In taxonomy | Bearing Assembly
CP-MOT-BRNG-01 | SS-MOT-BRNG | 4 | Component | Drive-End Bearing and Grease | EQ-MOTOR | SS-MOT-BRNG | ELEC.MOT.BRNG |  | In taxonomy | Bearing Assembly | Drive-End Bearing and Grease
MD-MOT-BRNG-01-01 | CP-MOT-BRNG-01 | 5 | Failure mode | Bearing Overheating (Lubrication Failure) | EQ-MOTOR | SS-MOT-BRNG | ELEC.MOT.BRNG | OHE | In taxonomy | Bearing Assembly | Drive-End Bearing and Grease | Loss of effective lubricant film from degraded, insufficient or excess grease causes metal contact and heat rise.
CP-MOT-BRNG-02 | SS-MOT-BRNG | 4 | Component | Bearing (Inverter-Fed Shaft Currents) | EQ-MOTOR | SS-MOT-BRNG | ELEC.MOT.BRDC |  | In taxonomy | Bearing Assembly | Bearing (Inverter-Fed Shaft Currents)
MD-MOT-BRNG-02-01 | CP-MOT-BRNG-02 | 5 | Failure mode | Bearing Electrical Discharge Damage (Fluting) | EQ-MOTOR | SS-MOT-BRNG | ELEC.MOT.BRDC | VIB | In taxonomy | Bearing Assembly | Bearing (Inverter-Fed Shaft Currents) | High-frequency common-mode currents from variable-speed drives discharge through the bearing, etching raceways with fluting.
SS-MOT-ROTR | TY-MOTOR-IND | 3 | Subsystem | Rotor Assembly | EQ-MOTOR | SS-MOT-ROTR |  |  | In taxonomy | Rotor Assembly
CP-MOT-ROTR-01 | SS-MOT-ROTR | 4 | Component | Squirrel-Cage Rotor Bars and End Rings | EQ-MOTOR | SS-MOT-ROTR | ELEC.MOT.ROTR |  | In taxonomy | Rotor Assembly | Squirrel-Cage Rotor Bars and End Rings
MD-MOT-ROTR-01-01 | CP-MOT-ROTR-01 | 5 | Failure mode | Broken Rotor Bar | EQ-MOTOR | SS-MOT-ROTR | ELEC.MOT.ROTR | VIB | In taxonomy | Rotor Assembly | Squirrel-Cage Rotor Bars and End Rings | Cracking or fracture of rotor bars or end rings from thermal and mechanical stress during starts and high-inertia loads.
CP-MOT-ROTR-02 | SS-MOT-ROTR | 4 | Component | Rotor Core and Shaft | EQ-MOTOR | SS-MOT-ROTR | ELEC.MOT.IMBL |  | In taxonomy | Rotor Assembly | Rotor Core and Shaft
MD-MOT-ROTR-02-01 | CP-MOT-ROTR-02 | 5 | Failure mode | Rotor Imbalance | EQ-MOTOR | SS-MOT-ROTR | ELEC.MOT.IMBL | VIB | In taxonomy | Rotor Assembly | Rotor Core and Shaft | Uneven mass distribution about the rotor axis produces a centrifugal force at running speed.
SS-MOT-COOL | TY-MOTOR-IND | 3 | Subsystem | Cooling System | EQ-MOTOR | SS-MOT-COOL |  |  | In taxonomy | Cooling System
CP-MOT-COOL-01 | SS-MOT-COOL | 4 | Component | Cooling Fan and Cowl | EQ-MOTOR | SS-MOT-COOL | ELEC.MOT.COOL |  | In taxonomy | Cooling System | Cooling Fan and Cowl
MD-MOT-COOL-01-01 | CP-MOT-COOL-01 | 5 | Failure mode | Cooling Airflow Blockage | EQ-MOTOR | SS-MOT-COOL | ELEC.MOT.COOL | OHE | In taxonomy | Cooling System | Cooling Fan and Cowl | Reduced convective cooling because of clogged fins or cowl, or a damaged fan, raising winding temperature.
SS-MOT-TERM | TY-MOTOR-IND | 3 | Subsystem | Terminal Box | EQ-MOTOR | SS-MOT-TERM |  |  | In taxonomy | Terminal Box
CP-MOT-TERM-01 | SS-MOT-TERM | 4 | Component | Terminal Lugs and Connections | EQ-MOTOR | SS-MOT-TERM | ELEC.MOT.TERM |  | In taxonomy | Terminal Box | Terminal Lugs and Connections
MD-MOT-TERM-01-01 | CP-MOT-TERM-01 | 5 | Failure mode | Loose Electrical Connection | EQ-MOTOR | SS-MOT-TERM | ELEC.MOT.TERM | OHE | In taxonomy | Terminal Box | Terminal Lugs and Connections | Loose or oxidised terminal joints add contact resistance, causing localised heating and unbalanced phase current.
SS-MOT-MNTG | TY-MOTOR-IND | 3 | Subsystem | Mounting and Foundation | EQ-MOTOR | SS-MOT-MNTG |  |  | In taxonomy | Mounting and Foundation
CP-MOT-MNTG-01 | SS-MOT-MNTG | 4 | Component | Motor Feet and Foundation Bolts | EQ-MOTOR | SS-MOT-MNTG | ELEC.MOT.FEET |  | In taxonomy | Mounting and Foundation | Motor Feet and Foundation Bolts
MD-MOT-MNTG-01-01 | CP-MOT-MNTG-01 | 5 | Failure mode | Soft Foot / Mechanical Looseness | EQ-MOTOR | SS-MOT-MNTG | ELEC.MOT.FEET | VIB | In taxonomy | Mounting and Foundation | Motor Feet and Foundation Bolts | Uneven or loose foot contact distorts the frame and alters bearing alignment, raising vibration.
SS-MOT-SUPP | TY-MOTOR-IND | 3 | Subsystem | Starter, Protection and Power Supply | EQ-MOTOR | SS-MOT-SUPP |  |  | In taxonomy | Power Supply + Protection + Starter and Supply |  |  | Merge proposal: combines source subsystems Power Supply + Protection + Starter and Supply.
CP-MOT-SUPP-01 | SS-MOT-SUPP | 4 | Component | Supply Phase Conductors, Fuses and Contactor | EQ-MOTOR | SS-MOT-SUPP | ELEC.MOT.SUPP |  | In taxonomy | Power Supply | Supply Phase Conductors, Fuses and Contactor
MD-MOT-SUPP-01-01 | CP-MOT-SUPP-01 | 5 | Failure mode | Single-Phasing (Phase Loss) | EQ-MOTOR | SS-MOT-SUPP | ELEC.MOT.SUPP | PDE | In taxonomy | Power Supply | Supply Phase Conductors, Fuses and Contactor | Loss of one supply phase leaves the motor on two phases, producing severe current imbalance and negative-sequence heating.
CP-MOT-SUPP-02 | SS-MOT-SUPP | 4 | Component | Thermal Overload Relay | EQ-MOTOR | SS-MOT-SUPP | ELEC.MOT.STRT |  | Proposed (not approved) | Starter and Supply | Thermal Overload Relay
MD-MOT-SUPP-02-01 | CP-MOT-SUPP-02 | 5 | Failure mode | Overload Relay Trip Preventing Start | EQ-MOTOR | SS-MOT-SUPP | ELEC.MOT.STRT | FTS | Proposed (not approved) | Starter and Supply | Thermal Overload Relay
CP-MOT-SUPP-03 | SS-MOT-SUPP | 4 | Component | Overload Protection | EQ-MOTOR | SS-MOT-SUPP | ELEC.MOT.OVLD |  | Proposed (not approved) | Protection | Overload Protection
MD-MOT-SUPP-03-01 | CP-MOT-SUPP-03 | 5 | Failure mode | Repeated Overload Trips from Excess Driven Load | EQ-MOTOR | SS-MOT-SUPP | ELEC.MOT.OVLD | UST | Proposed (not approved) | Protection | Overload Protection
SS-MOT-AGAP | TY-MOTOR-IND | 3 | Subsystem | Rotor-Stator Interface (Air Gap) | EQ-MOTOR | SS-MOT-AGAP |  |  | In taxonomy | Rotor-Stator Interface
CP-MOT-AGAP-01 | SS-MOT-AGAP | 4 | Component | Air Gap (Rotor and Stator Core) | EQ-MOTOR | SS-MOT-AGAP | ELEC.MOT.AGAP |  | In taxonomy | Rotor-Stator Interface | Air Gap (Rotor and Stator Core)
MD-MOT-AGAP-01-01 | CP-MOT-AGAP-01 | 5 | Failure mode | Air-Gap Eccentricity / Rotor-Stator Rub | EQ-MOTOR | SS-MOT-AGAP | ELEC.MOT.AGAP | VIB | In taxonomy | Rotor-Stator Interface | Air Gap (Rotor and Stator Core) | Uneven air gap from bearing wear, shaft bow or frame distortion creates unbalanced magnetic pull and can lead to rotor-stator contact.
SS-MOT-DRIV | TY-MOTOR-IND | 3 | Subsystem | Drive and Speed Control (VFD) | EQ-MOTOR | SS-MOT-DRIV |  |  | Proposed (not approved) | Drive and Speed Control |  |  | New subsystem; no entry in Failure_Mode_Taxonomy.
CP-MOT-DRIV-01 | SS-MOT-DRIV | 4 | Component | VFD Speed Feedback | EQ-MOTOR | SS-MOT-DRIV | ELEC.MOT.VFDF |  | Proposed (not approved) | Drive and Speed Control | VFD Speed Feedback
MD-MOT-DRIV-01-01 | CP-MOT-DRIV-01 | 5 | Failure mode | Speed Feedback Signal Fault (Speed Fluctuation) | EQ-MOTOR | SS-MOT-DRIV | ELEC.MOT.VFDF | ERO | Proposed (not approved) | Drive and Speed Control | VFD Speed Feedback
SS-MOT-CPLG | TY-MOTOR-IND | 3 | Subsystem | Coupling | EQ-MOTOR | SS-MOT-CPLG |  |  | Proposed (not approved) | Coupling |  |  | New subsystem; no entry in Failure_Mode_Taxonomy.
CP-MOT-CPLG-01 | SS-MOT-CPLG | 4 | Component | Motor-Load Coupling | EQ-MOTOR | SS-MOT-CPLG | ELEC.MOT.CPLG |  | Proposed (not approved) | Coupling | Motor-Load Coupling
MD-MOT-CPLG-01-01 | CP-MOT-CPLG-01 | 5 | Failure mode | Shaft Misalignment | EQ-MOTOR | SS-MOT-CPLG | ELEC.MOT.CPLG | VIB | Proposed (not approved) | Coupling | Motor-Load Coupling
EQ-COMP |  | 1 | Equipment class | Compressor | EQ-COMP |  |  |  | In taxonomy |  |  |  | Class ID already used as equipment_class_id in Import_View.
TY-COMP-SCREW | EQ-COMP | 2 | Equipment type | Rotary screw air compressor | EQ-COMP |  |  |  | In taxonomy |  |  |  | Workbook currently labels this as 'Equipment Class'.
SS-COMP-AEND | TY-COMP-SCREW | 3 | Subsystem | Air End | EQ-COMP | SS-COMP-AEND |  |  | In taxonomy | Air End
CP-COMP-AEND-01 | SS-COMP-AEND | 4 | Component | Rotor Screws (Male / Female) | EQ-COMP | SS-COMP-AEND | COMP.AEND.ROTR |  | In taxonomy | Air End | Rotor Screws (Male / Female)
MD-COMP-AEND-01-01 | CP-COMP-AEND-01 | 5 | Failure mode | Rotor Wear / Clearance Increase | EQ-COMP | SS-COMP-AEND | COMP.AEND.ROTR | LOO | In taxonomy | Air End | Rotor Screws (Male / Female) | Gradual loss of rotor profile and sealing clearance from contamination or oil-film breakdown, increasing internal leakage.
CP-COMP-AEND-02 | SS-COMP-AEND | 4 | Component | Air End Bearings | EQ-COMP | SS-COMP-AEND | COMP.AEND.BRNG |  | In taxonomy | Air End | Air End Bearings
MD-COMP-AEND-02-01 | CP-COMP-AEND-02 | 5 | Failure mode | Air End Bearing Failure | EQ-COMP | SS-COMP-AEND | COMP.AEND.BRNG | VIB | In taxonomy | Air End | Air End Bearings | Rotor shaft bearings wear or spall from contaminated oil, overload or oil starvation, letting rotors move axially or radially.
SS-COMP-OSEP | TY-COMP-SCREW | 3 | Subsystem | Oil Separation and Air-Oil Circuit | EQ-COMP | SS-COMP-OSEP |  |  | In taxonomy | Air-Oil Circuit + Oil Separation System |  |  | Merge proposal: combines source subsystems Air-Oil Circuit + Oil Separation System.
CP-COMP-OSEP-01 | SS-COMP-OSEP | 4 | Component | Oil Separator Element | EQ-COMP | SS-COMP-OSEP | COMP.OSEP.ELEM |  | In taxonomy | Oil Separation System | Oil Separator Element
MD-COMP-OSEP-01-01 | CP-COMP-OSEP-01 | 5 | Failure mode | Separator Element Clogging | EQ-COMP | SS-COMP-OSEP | COMP.OSEP.ELEM | PLU | In taxonomy | Oil Separation System | Oil Separator Element | Coalescing media loads with contaminants, raising differential pressure across the element.
CP-COMP-OSEP-02 | SS-COMP-OSEP | 4 | Component | Minimum Pressure Valve | EQ-COMP | SS-COMP-OSEP | COMP.VALV.MPV |  | In taxonomy | Air-Oil Circuit | Minimum Pressure Valve
MD-COMP-OSEP-02-01 | CP-COMP-OSEP-02 | 5 | Failure mode | Minimum Pressure Valve Leakage / Sticking | EQ-COMP | SS-COMP-OSEP | COMP.VALV.MPV | INL | In taxonomy | Air-Oil Circuit | Minimum Pressure Valve | Valve fails to seal or open at set pressure, causing backflow or poor pressure retention in the separator vessel.
SS-COMP-INTK | TY-COMP-SCREW | 3 | Subsystem | Air Intake | EQ-COMP | SS-COMP-INTK |  |  | In taxonomy | Air Intake
CP-COMP-INTK-01 | SS-COMP-INTK | 4 | Component | Intake Air Filter | EQ-COMP | SS-COMP-INTK | COMP.INTK.FILT |  | In taxonomy | Air Intake | Intake Air Filter
MD-COMP-INTK-01-01 | CP-COMP-INTK-01 | 5 | Failure mode | Clogged Air Filter | EQ-COMP | SS-COMP-INTK | COMP.INTK.FILT | LOO | In taxonomy | Air Intake | Intake Air Filter | Dust loading of filter media restricts intake flow and raises intake vacuum.
SS-COMP-COOL | TY-COMP-SCREW | 3 | Subsystem | Cooling System | EQ-COMP | SS-COMP-COOL |  |  | In taxonomy | Cooling System
CP-COMP-COOL-01 | SS-COMP-COOL | 4 | Component | Oil Cooler / Aftercooler | EQ-COMP | SS-COMP-COOL | COMP.COOL.COLR |  | In taxonomy | Cooling System | Oil Cooler / Aftercooler
MD-COMP-COOL-01-01 | CP-COMP-COOL-01 | 5 | Failure mode | Cooler Fouling | EQ-COMP | SS-COMP-COOL | COMP.COOL.COLR | OHE | In taxonomy | Cooling System | Oil Cooler / Aftercooler | Fouled fins or tubes and poor ventilation reduce heat rejection from oil and compressed air.
SS-COMP-CCTL | TY-COMP-SCREW | 3 | Subsystem | Capacity Control | EQ-COMP | SS-COMP-CCTL |  |  | In taxonomy | Capacity Control
CP-COMP-CCTL-01 | SS-COMP-CCTL | 4 | Component | Inlet / Unloader Valve | EQ-COMP | SS-COMP-CCTL | COMP.VALV.UNL |  | In taxonomy | Capacity Control | Inlet / Unloader Valve
MD-COMP-CCTL-01-01 | CP-COMP-CCTL-01 | 5 | Failure mode | Unloader Valve Sticking | EQ-COMP | SS-COMP-CCTL | COMP.VALV.UNL | FTF | In taxonomy | Capacity Control | Inlet / Unloader Valve | Inlet valve piston or seal sticks or leaks, so capacity control cannot load or unload the compressor correctly.
CP-COMP-CCTL-02 | SS-COMP-CCTL | 4 | Component | Solenoid Valve (Load / Unload) | EQ-COMP | SS-COMP-CCTL | COMP.VALV.SOL |  | In taxonomy | Capacity Control | Solenoid Valve (Load / Unload)
MD-COMP-CCTL-02-01 | CP-COMP-CCTL-02 | 5 | Failure mode | Solenoid Valve Failure | EQ-COMP | SS-COMP-CCTL | COMP.VALV.SOL | FTF | In taxonomy | Capacity Control | Solenoid Valve (Load / Unload) | Coil burnout or sticking plunger prevents the control-air signal from switching the inlet valve.
SS-COMP-OILS | TY-COMP-SCREW | 3 | Subsystem | Oil System (Lubrication) | EQ-COMP | SS-COMP-OILS |  |  | In taxonomy | Oil System
CP-COMP-OILS-01 | SS-COMP-OILS | 4 | Component | Thermostatic (Temperature Control) Valve | EQ-COMP | SS-COMP-OILS | COMP.OILS.THRM |  | In taxonomy | Oil System | Thermostatic (Temperature Control) Valve
MD-COMP-OILS-01-01 | CP-COMP-OILS-01 | 5 | Failure mode | Thermostatic Valve Sticking | EQ-COMP | SS-COMP-OILS | COMP.OILS.THRM | PDE | In taxonomy | Oil System | Thermostatic (Temperature Control) Valve | Thermostatic element sticks open or closed, so oil is over-cooled or not routed through the cooler.
SS-COMP-CNDS | TY-COMP-SCREW | 3 | Subsystem | Condensate Management | EQ-COMP | SS-COMP-CNDS |  |  | In taxonomy | Condensate Management
CP-COMP-CNDS-01 | SS-COMP-CNDS | 4 | Component | Automatic Condensate Drain | EQ-COMP | SS-COMP-CNDS | COMP.COND.DRN |  | In taxonomy | Condensate Management | Automatic Condensate Drain
MD-COMP-CNDS-01-01 | CP-COMP-CNDS-01 | 5 | Failure mode | Condensate Drain Blockage | EQ-COMP | SS-COMP-CNDS | COMP.COND.DRN | PLU | In taxonomy | Condensate Management | Automatic Condensate Drain | Drain valve or strainer blocked, so condensate cannot leave the separator or receiver.
SS-COMP-INST | TY-COMP-SCREW | 3 | Subsystem | Controls and Instrumentation | EQ-COMP | SS-COMP-INST |  |  | Proposed (not approved) | Controls and Instrumentation + Pressure Control |  |  | Merge proposal: combines source subsystems Controls and Instrumentation + Pressure Control.
CP-COMP-INST-01 | SS-COMP-INST | 4 | Component | Pressure Switch / Control Differential | EQ-COMP | SS-COMP-INST | COMP.CTRL.PSET |  | Proposed (not approved) | Pressure Control | Pressure Switch / Control Differential
MD-COMP-INST-01-01 | CP-COMP-INST-01 | 5 | Failure mode | Incorrect Control Differential Setting (Frequent Cycling) | EQ-COMP | SS-COMP-INST | COMP.CTRL.PSET | SER | Proposed (not approved) | Pressure Control | Pressure Switch / Control Differential
CP-COMP-INST-02 | SS-COMP-INST | 4 | Component | Pressure Sensor / Transmitter | EQ-COMP | SS-COMP-INST | COMP.CTRL.PSEN |  | Proposed (not approved) | Controls and Instrumentation | Pressure Sensor / Transmitter
MD-COMP-INST-02-01 | CP-COMP-INST-02 | 5 | Failure mode | Pressure Sensor Drift or Malfunction | EQ-COMP | SS-COMP-INST | COMP.CTRL.PSEN | AIR | Proposed (not approved) | Controls and Instrumentation | Pressure Sensor / Transmitter
SS-COMP-MNTG | TY-COMP-SCREW | 3 | Subsystem | Mounting and Foundation | EQ-COMP | SS-COMP-MNTG |  |  | Proposed (not approved) | Mounting and Foundation |  |  | New subsystem; no entry in Failure_Mode_Taxonomy.
CP-COMP-MNTG-01 | SS-COMP-MNTG | 4 | Component | Mounting / Foundation Bolts | EQ-COMP | SS-COMP-MNTG | COMP.MNTG.BOLT |  | Proposed (not approved) | Mounting and Foundation | Mounting / Foundation Bolts
MD-COMP-MNTG-01-01 | CP-COMP-MNTG-01 | 5 | Failure mode | Loose Mounting Bolts | EQ-COMP | SS-COMP-MNTG | COMP.MNTG.BOLT | VIB | Proposed (not approved) | Mounting and Foundation | Mounting / Foundation Bolts
SS-COMP-DRVT | TY-COMP-SCREW | 3 | Subsystem | Drive Train | EQ-COMP | SS-COMP-DRVT |  |  | Proposed (not approved) | Drive Train |  |  | New subsystem; no entry in Failure_Mode_Taxonomy.
CP-COMP-DRVT-01 | SS-COMP-DRVT | 4 | Component | Drive Coupling Element | EQ-COMP | SS-COMP-DRVT | COMP.DRVT.CPLG |  | Proposed (not approved) | Drive Train | Drive Coupling Element
MD-COMP-DRVT-01-01 | CP-COMP-DRVT-01 | 5 | Failure mode | Drive Coupling Element Wear | EQ-COMP | SS-COMP-DRVT | COMP.DRVT.CPLG | NOI | Proposed (not approved) | Drive Train | Drive Coupling Element

## Component_Map
component_id | failure_mode_id | class_id | equipment_type | subsystem_id | subsystem | component | taxonomy_code | failure_mode | iso_fm_code_candidate (VERIFY) | status | source_subsystem | linked_cases (count) | failure_effect (from source) | failure_cause (from source / case) | corrective_action (from source)
CP-PUMP-BRNG-01 | MD-PUMP-BRNG-01-01 | EQ-PUMP | Centrifugal pump | SS-PUMP-BRNG | Bearing Assembly | Rolling Element Bearing | PUMP.BRNG.ROLL | Bearing Wear | VIB | In taxonomy | Bearing Assembly | 2 | Local: rising vibration, noise and bearing temperature. Plant: shaft deflection damages seal, risk of seizure and unplanned pump trip. | Contaminated or degraded grease; over/under-lubrication; misalignment; moisture ingress; bearing operated beyond rated life. | Replace bearings as a set; inspect shaft journals and housing fits; regrease with specified grade and quantity; re-align coupling; trend vibration after restart.
CP-PUMP-BRNG-02 | MD-PUMP-BRNG-02-01 | EQ-PUMP | Centrifugal pump | SS-PUMP-BRNG | Bearing Assembly | Bearing Housing Isolators / Lip Seals | PUMP.BRNG.SEAL | Bearing Housing Seal Failure | ELU | In taxonomy | Bearing Assembly | 1 | Local: oil leakage at shaft, contaminated lubricant. Plant: accelerated bearing failure and repeat lubricant top-ups. | Seal wear from shaft runout; damaged shaft surface; overfilled oil level; blocked breather causing pressure build-up. | Replace isolators or lip seals; inspect shaft surface; correct oil level; clean breather; change contaminated lubricant.
CP-PUMP-SEAL-01 | MD-PUMP-SEAL-01-01 | EQ-PUMP | Centrifugal pump | SS-PUMP-SEAL | Mechanical Seal | Seal Faces (Rotating / Stationary) | PUMP.SEAL.FACE | Seal Face Leakage | ELP | In taxonomy | Mechanical Seal | 2 | Local: visible leakage at gland, wet baseplate. Plant: product loss, bearing contamination, safety and environmental exposure. | Dry running; shaft deflection or excessive vibration; abrasive solids; elastomer incompatibility; incorrect installation or flush plan. | Isolate and depressurise; replace seal faces and elastomers as a set; check shaft sleeve runout; verify flush/quench arrangement per seal plan.
CP-PUMP-HYDR-01 | MD-PUMP-HYDR-01-01 | EQ-PUMP | Centrifugal pump | SS-PUMP-HYDR | Hydraulic End | Impeller | PUMP.HYDR.IMPL | Cavitation | NOI | In taxonomy | Hydraulic End | 1 | Local: gravel-like noise, vibration, pitted vanes. Plant: head and flow drop, shortened pump life, unstable process supply. | NPSH available below NPSH required plus margin; blocked suction; excessive suction lift; high fluid temperature; throttled suction valve. | Clear suction restriction; fully open suction valve; reduce lift or fluid temperature; verify NPSHa margin; repair or replace pitted impeller.
CP-PUMP-HYDR-02 | MD-PUMP-HYDR-02-01 | EQ-PUMP | Centrifugal pump | SS-PUMP-HYDR | Hydraulic End | Impeller and Wear Rings | PUMP.HYDR.WEAR | Impeller / Wear Ring Wear | LOO | In taxonomy | Hydraulic End | 1 | Local: lower discharge pressure and flow at same motor current. Plant: process under-supply and higher energy per unit flow. | Abrasive particles in fluid; corrosion; extended run without clearance check; prolonged operation away from best efficiency point. | Measure wear-ring clearance against OEM limits; replace rings; replace or re-trim impeller; review fluid filtration.
CP-PUMP-HYDR-03 | MD-PUMP-HYDR-03-01 | EQ-PUMP | Centrifugal pump | SS-PUMP-HYDR | Hydraulic End | Impeller and Casing Volute | PUMP.HYDR.RECR | Low-Flow Recirculation | VIB | In taxonomy | Hydraulic End | 1 | Local: noise, vibration, elevated temperature. Plant: reduced bearing/seal life and risk of damage if throttled for long periods. | Excessive throttling; oversized pump; wrong operating point after process change; closed or blocked discharge. | Restore operation within the allowable operating region; fit minimum-flow bypass; trim impeller or use variable speed drive; check discharge valve position.
CP-PUMP-HYDR-04 | MD-PUMP-HYDR-04-01 | EQ-PUMP | Centrifugal pump | SS-PUMP-HYDR | Hydraulic End | Impeller Flow Passage | PUMP.HYDR.BLKG | Impeller Passage Blockage (Foreign Material) | PLU | Proposed (not approved) | Hydraulic End | 1 |  | Foreign material lodged in or near impeller, partially blocking vane passage (suspected, unconfirmed).
CP-PUMP-HYDR-05 | MD-PUMP-HYDR-05-01 | EQ-PUMP | Centrifugal pump | SS-PUMP-HYDR | Hydraulic End | Pump-System Duty Point | PUMP.HYDR.RNOT | Operation Far Right of Duty Point (High-Flow Runout) | HIO | Proposed (not approved) | Hydraulic End | 1 |  | Pump operating far right of its duty point (high-flow runout) (suspected, unconfirmed).
CP-PUMP-DRVT-01 | MD-PUMP-DRVT-01-01 | EQ-PUMP | Centrifugal pump | SS-PUMP-DRVT | Drive Train | Flexible Coupling | PUMP.DRVT.CPLG | Coupling Misalignment | VIB | In taxonomy | Drive Train | 2 | Local: 1x/2x running-speed vibration, coupling element wear, warm bearings. Plant: premature bearing and seal failures, repeat maintenance. | Poor alignment at installation; thermal growth; soft foot; pipe strain; worn inserts; loose foundation bolts. | Laser-align to tolerance with hot-alignment allowance; correct soft foot and pipe strain; replace worn coupling elements; retorque bolts.
CP-PUMP-DRVT-02 | MD-PUMP-DRVT-02-01 | EQ-PUMP | Centrifugal pump | SS-PUMP-DRVT | Drive Train | Pump Rotating Assembly / Motor Protection | PUMP.DRVT.OVLD | Mechanical Overload or Binding Causing Protective Trip | UST | Proposed (not approved) | Drive Train | 1 |  | Mechanical overload from abnormal operating conditions or mechanical binding (suspected, unconfirmed).
CP-PUMP-SUCT-01 | MD-PUMP-SUCT-01-01 | EQ-PUMP | Centrifugal pump | SS-PUMP-SUCT | Suction System | Suction Strainer | PUMP.SUCT.STRN | Strainer Blockage | PLU | In taxonomy | Suction Line | 1 | Local: high suction vacuum, noise, onset of cavitation. Plant: flow reduction and risk of dry running. | Debris or scale in sump or line; no cleaning schedule; fouled tank; construction debris after outage. | Isolate and clean or replace strainer; flush suction line; fit differential-pressure indication across strainer.
CP-PUMP-SUCT-02 | MD-PUMP-SUCT-02-01 | EQ-PUMP | Centrifugal pump | SS-PUMP-SUCT | Suction System | Suction Line Joints and Gland Seal Interface | PUMP.SUCT.PRIM | Air Ingress / Loss of Prime | LOO | In taxonomy | Suction and Priming | 2 | Local: fluctuating or zero discharge pressure, noisy running. Plant: loss of delivery and dry-running damage to seal. | Loose or damaged flange gaskets; low sump level or vortexing; suction valve stem leakage; incomplete priming or venting. | Re-make suction joints; restore sump level; vent and prime per procedure; test suction line for air leaks before restart.
CP-PUMP-SHFT-01 | MD-PUMP-SHFT-01-01 | EQ-PUMP | Centrifugal pump | SS-PUMP-SHFT | Shaft Assembly | Pump Shaft | PUMP.SHFT.SHAF | Shaft Fatigue Fracture | STD | In taxonomy | Shaft Assembly | 1 | Local: sudden loss of drive, severe vibration beforehand, seal destruction. Plant: unplanned outage and long-lead repair. | Chronic misalignment or unbalance; operation far from best efficiency point; corrosion fatigue; poor fillet radii or fretting at sleeve. | Replace shaft; inspect keyways and shoulders by NDT; correct alignment and operating range; review shaft material and corrosion protection.
CP-MOT-STAT-01 | MD-MOT-STAT-01-01 | EQ-MOTOR | Three-phase induction motor | SS-MOT-STAT | Stator and Windings | Winding Insulation (Copper Magnet Wire and Varnish) | ELEC.MOT.STAT | Insulation Breakdown | BRD | In taxonomy | Stator & Windings | 2 | Local: low insulation resistance, burning smell, current imbalance. Plant: earth-fault or overcurrent trip and process stoppage. | Overvoltage or voltage spikes (including inverter dv/dt); chronic overheating; moisture and dust ingress; repeated starts. | Test insulation resistance and polarisation index; rewind or replace motor; remove moisture source; review protection and starting duty.
CP-MOT-BRNG-01 | MD-MOT-BRNG-01-01 | EQ-MOTOR | Three-phase induction motor | SS-MOT-BRNG | Bearing Assembly | Drive-End Bearing and Grease | ELEC.MOT.BRNG | Bearing Overheating (Lubrication Failure) | OHE | In taxonomy | Bearing Assembly | 2 | Local: temperature rise, noise, discoloured grease. Plant: seizure, rotor-stator rub and motor trip. | Wrong grease type or quantity; over-greasing; lubricant beyond service life; high ambient temperature; excessive belt tension. | Clean and regrease with correct grade and quantity; replace damaged bearing; check belt or coupling load; revise relubrication interval.
CP-MOT-BRNG-02 | MD-MOT-BRNG-02-01 | EQ-MOTOR | Three-phase induction motor | SS-MOT-BRNG | Bearing Assembly | Bearing (Inverter-Fed Shaft Currents) | ELEC.MOT.BRDC | Bearing Electrical Discharge Damage (Fluting) | VIB | In taxonomy | Bearing Assembly | 1 | Local: whining or growling noise, grey or fluted raceways. Plant: premature bearing failure on drive-fed motors. | No shaft grounding or insulated bearing; poor drive cabling and earthing; high switching frequency. | Fit insulated bearing or shaft-grounding ring; improve cable and earth bonding; replace bearing; review drive filtering.
CP-MOT-ROTR-01 | MD-MOT-ROTR-01-01 | EQ-MOTOR | Three-phase induction motor | SS-MOT-ROTR | Rotor Assembly | Squirrel-Cage Rotor Bars and End Rings | ELEC.MOT.ROTR | Broken Rotor Bar | VIB | In taxonomy | Rotor Assembly | 1 | Local: speed fluctuation, pulsating current, current-spectrum sidebands, vibration. Plant: reduced torque and trip under load. | Frequent direct-on-line starts; high-inertia load; casting defects; sustained overload. | Confirm by motor current signature analysis; repair or replace rotor; review start frequency and loading.
CP-MOT-ROTR-02 | MD-MOT-ROTR-02-01 | EQ-MOTOR | Three-phase induction motor | SS-MOT-ROTR | Rotor Assembly | Rotor Core and Shaft | ELEC.MOT.IMBL | Rotor Imbalance | VIB | In taxonomy | Rotor Assembly | 1 | Local: 1x running-speed vibration, bearing loading. Plant: reduced bearing life and coupling wear. | Lost balance weights; fan damage; uneven dirt build-up; poor balance after repair. | Balance rotor in situ or in shop to specified grade; clean rotor and fan; replace damaged parts; verify vibration after restart.
CP-MOT-COOL-01 | MD-MOT-COOL-01-01 | EQ-MOTOR | Three-phase induction motor | SS-MOT-COOL | Cooling System | Cooling Fan and Cowl | ELEC.MOT.COOL | Cooling Airflow Blockage | OHE | In taxonomy | Cooling System | 2 | Local: casing and winding temperature rise. Plant: thermal overload trip and accelerated insulation ageing. | Dust and lint build-up; damaged or loose fan; obstructed air inlet; high ambient temperature. | Clean fins and cowl; replace damaged fan; clear obstructions; verify ambient temperature and ventilation.
CP-MOT-TERM-01 | MD-MOT-TERM-01-01 | EQ-MOTOR | Three-phase induction motor | SS-MOT-TERM | Terminal Box | Terminal Lugs and Connections | ELEC.MOT.TERM | Loose Electrical Connection | OHE | In taxonomy | Terminal Box | 1 | Local: hot spots, discoloured lugs, current imbalance. Plant: overload trip and potential winding damage. | Vibration-loosened bolts; poor crimping; oxidation or corrosion; cable overloading. | De-energise and lock out; clean and retorque connections; replace damaged lugs; verify balanced phase currents.
CP-MOT-MNTG-01 | MD-MOT-MNTG-01-01 | EQ-MOTOR | Three-phase induction motor | SS-MOT-MNTG | Mounting and Foundation | Motor Feet and Foundation Bolts | ELEC.MOT.FEET | Soft Foot / Mechanical Looseness | VIB | In taxonomy | Mounting and Foundation | 1 | Local: high 1x/2x vibration with directional differences. Plant: accelerated bearing wear and coupling damage. | Loose or corroded bolts; uneven baseplate; cracked grout; incorrect shimming. | Perform soft-foot check; shim and retorque; repair baseplate or grout; re-align to driven equipment.
CP-MOT-SUPP-01 | MD-MOT-SUPP-01-01 | EQ-MOTOR | Three-phase induction motor | SS-MOT-SUPP | Starter, Protection and Power Supply | Supply Phase Conductors, Fuses and Contactor | ELEC.MOT.SUPP | Single-Phasing (Phase Loss) | PDE | In taxonomy | Power Supply | 1 | Local: humming, no start or reduced torque, high current in remaining phases. Plant: overload trip or winding burnout. | Blown fuse; failed contactor pole; open conductor or loose lug; upstream supply fault. | Isolate and trace the open phase; replace fuse/contactor contact; check winding insulation after event; verify phase-loss protection works.
CP-MOT-SUPP-02 | MD-MOT-SUPP-02-01 | EQ-MOTOR | Three-phase induction motor | SS-MOT-SUPP | Starter, Protection and Power Supply | Thermal Overload Relay | ELEC.MOT.STRT | Overload Relay Trip Preventing Start | FTS | Proposed (not approved) | Starter and Supply | 1 |  | Overload relay tripped by sustained overcurrent or setting issue (suspected, unconfirmed).
CP-MOT-SUPP-03 | MD-MOT-SUPP-03-01 | EQ-MOTOR | Three-phase induction motor | SS-MOT-SUPP | Starter, Protection and Power Supply | Overload Protection | ELEC.MOT.OVLD | Repeated Overload Trips from Excess Driven Load | UST | Proposed (not approved) | Protection | 1 |  | Excessive driven-equipment load (suspected, unconfirmed).
CP-MOT-AGAP-01 | MD-MOT-AGAP-01-01 | EQ-MOTOR | Three-phase induction motor | SS-MOT-AGAP | Rotor-Stator Interface (Air Gap) | Air Gap (Rotor and Stator Core) | ELEC.MOT.AGAP | Air-Gap Eccentricity / Rotor-Stator Rub | VIB | In taxonomy | Rotor-Stator Interface | 1 | Local: vibration at twice line frequency, noise, core damage. Plant: motor failure and extended outage. | Worn bearings; bent shaft; soft foot; assembly error after repair. | Measure air gap; replace bearings; straighten or replace shaft; correct mounting; inspect core and windings for rub damage.
CP-MOT-DRIV-01 | MD-MOT-DRIV-01-01 | EQ-MOTOR | Three-phase induction motor | SS-MOT-DRIV | Drive and Speed Control (VFD) | VFD Speed Feedback | ELEC.MOT.VFDF | Speed Feedback Signal Fault (Speed Fluctuation) | ERO | Proposed (not approved) | Drive and Speed Control | 1 |  | Faulty speed feedback signal (suspected, unconfirmed).
CP-MOT-CPLG-01 | MD-MOT-CPLG-01-01 | EQ-MOTOR | Three-phase induction motor | SS-MOT-CPLG | Coupling | Motor-Load Coupling | ELEC.MOT.CPLG | Shaft Misalignment | VIB | Proposed (not approved) | Coupling | 1 |  | Shaft misalignment (suspected, unconfirmed).
CP-COMP-AEND-01 | MD-COMP-AEND-01-01 | EQ-COMP | Rotary screw air compressor | SS-COMP-AEND | Air End | Rotor Screws (Male / Female) | COMP.AEND.ROTR | Rotor Wear / Clearance Increase | LOO | In taxonomy | Air End | 1 | Local: lower free-air delivery, higher discharge temperature and specific energy. Plant: loss of pressure and capacity. | Dirty intake air; degraded or wrong oil; low oil level; extended service interval; bearing wear allowing rotor contact. | Check oil quality and filtration; measure free-air delivery; overhaul or replace air end; correct oil and filter intervals.
CP-COMP-AEND-02 | MD-COMP-AEND-02-01 | EQ-COMP | Rotary screw air compressor | SS-COMP-AEND | Air End | Air End Bearings | COMP.AEND.BRNG | Air End Bearing Failure | VIB | In taxonomy | Air End | 1 | Local: noise, vibration, rising discharge temperature. Plant: rotor contact, air end seizure, major overhaul. | Contaminated or degraded oil; blocked oil filter; low oil flow; overpressure operation; long service interval. | Replace bearings and set rotor clearances (or exchange air end); change oil and filter; investigate oil supply and filtration.
CP-COMP-OSEP-01 | MD-COMP-OSEP-01-01 | EQ-COMP | Rotary screw air compressor | SS-COMP-OSEP | Oil Separation and Air-Oil Circuit | Oil Separator Element | COMP.OSEP.ELEM | Separator Element Clogging | PLU | In taxonomy | Oil Separation System | 2 | Local: high separator differential pressure and motor current. Plant: lower efficiency and oil carry-over if element fails. | Service interval exceeded; varnished or degraded oil; poor intake filtration; high oil temperature. | Replace separator element and oil filter; change oil if varnished; verify scavenge line and orifice are clear.
CP-COMP-OSEP-02 | MD-COMP-OSEP-02-01 | EQ-COMP | Rotary screw air compressor | SS-COMP-OSEP | Oil Separation and Air-Oil Circuit | Minimum Pressure Valve | COMP.VALV.MPV | Minimum Pressure Valve Leakage / Sticking | INL | In taxonomy | Air-Oil Circuit | 1 | Local: slow pressure build-up, oil carry-over, irregular blowdown. Plant: reduced delivery and unstable operation. | Worn seat or spring; varnish deposits; debris in valve. | Clean or replace valve kit; verify opening pressure; check oil quality and separator condition.
CP-COMP-INTK-01 | MD-COMP-INTK-01-01 | EQ-COMP | Rotary screw air compressor | SS-COMP-INTK | Air Intake | Intake Air Filter | COMP.INTK.FILT | Clogged Air Filter | LOO | In taxonomy | Air Intake | 1 | Local: reduced inlet pressure, lower capacity, higher temperature. Plant: loss of delivered air flow and pressure. | Dusty environment; overdue replacement; damaged filter seal allowing bypass. | Replace filter element; inspect housing seals; shorten replacement interval in dusty areas.
CP-COMP-COOL-01 | MD-COMP-COOL-01-01 | EQ-COMP | Rotary screw air compressor | SS-COMP-COOL | Cooling System | Oil Cooler / Aftercooler | COMP.COOL.COLR | Cooler Fouling | OHE | In taxonomy | Cooling System | 2 | Local: high discharge air and oil temperature. Plant: high-temperature trip and accelerated oil degradation. | Dirt on cooler core; blocked ventilation; high ambient temperature; failed cooling fan; low oil level. | Clean cooler externally and internally; restore ventilation; check cooling fan; verify oil level and thermostatic valve.
CP-COMP-CCTL-01 | MD-COMP-CCTL-01-01 | EQ-COMP | Rotary screw air compressor | SS-COMP-CCTL | Capacity Control | Inlet / Unloader Valve | COMP.VALV.UNL | Unloader Valve Sticking | FTF | In taxonomy | Capacity Control | 1 | Local: compressor stays loaded at set pressure or fails to build pressure. Plant: pressure swings, wasted energy, relief valve lifting. | Worn seals or piston; dirt or varnish in valve; faults in control-air line. | Strip and clean valve; replace seal kit; check control-air tubing; verify load and unload setpoints.
CP-COMP-CCTL-02 | MD-COMP-CCTL-02-01 | EQ-COMP | Rotary screw air compressor | SS-COMP-CCTL | Capacity Control | Solenoid Valve (Load / Unload) | COMP.VALV.SOL | Solenoid Valve Failure | FTF | In taxonomy | Capacity Control | 1 | Local: compressor stays loaded or unloaded, frequent cycling or low pressure. Plant: unstable air supply and wasted energy. | Coil failure; contaminated control air; worn plunger or seal; wiring fault. | Check coil voltage and resistance; clean or replace valve; verify control-air quality; test load/unload sequence.
CP-COMP-OILS-01 | MD-COMP-OILS-01-01 | EQ-COMP | Rotary screw air compressor | SS-COMP-OILS | Oil System (Lubrication) | Thermostatic (Temperature Control) Valve | COMP.OILS.THRM | Thermostatic Valve Sticking | PDE | In taxonomy | Oil System | 1 | Local: high discharge temperature if stuck closed to cooler; condensation in oil if stuck open. Plant: high-temperature trip or oil degradation. | Wax element ageing; deposits or varnish; contaminated oil. | Test and replace thermostatic element; clean valve body; change oil if contaminated.
CP-COMP-CNDS-01 | MD-COMP-CNDS-01-01 | EQ-COMP | Rotary screw air compressor | SS-COMP-CNDS | Condensate Management | Automatic Condensate Drain | COMP.COND.DRN | Condensate Drain Blockage | PLU | In taxonomy | Condensate Management | 1 | Local: water accumulation in receiver and lines. Plant: moisture in downstream air, corrosion and tool or process contamination. | Debris or rust in drain; failed solenoid or float; no routine drain check. | Clean or replace drain valve and strainer; test drain function; add routine drain checks.
CP-COMP-INST-01 | MD-COMP-INST-01-01 | EQ-COMP | Rotary screw air compressor | SS-COMP-INST | Controls and Instrumentation | Pressure Switch / Control Differential | COMP.CTRL.PSET | Incorrect Control Differential Setting (Frequent Cycling) | SER | Proposed (not approved) | Pressure Control | 1 |  | Incorrect control differential settings (suspected, unconfirmed).
CP-COMP-INST-02 | MD-COMP-INST-02-01 | EQ-COMP | Rotary screw air compressor | SS-COMP-INST | Controls and Instrumentation | Pressure Sensor / Transmitter | COMP.CTRL.PSEN | Pressure Sensor Drift or Malfunction | AIR | Proposed (not approved) | Controls and Instrumentation | 1 |  | Pressure sensor drift/malfunction (suspected, unconfirmed).
CP-COMP-MNTG-01 | MD-COMP-MNTG-01-01 | EQ-COMP | Rotary screw air compressor | SS-COMP-MNTG | Mounting and Foundation | Mounting / Foundation Bolts | COMP.MNTG.BOLT | Loose Mounting Bolts | VIB | Proposed (not approved) | Mounting and Foundation | 1 |  | Loose mounting bolts (suspected, unconfirmed).
CP-COMP-DRVT-01 | MD-COMP-DRVT-01-01 | EQ-COMP | Rotary screw air compressor | SS-COMP-DRVT | Drive Train | Drive Coupling Element | COMP.DRVT.CPLG | Drive Coupling Element Wear | NOI | Proposed (not approved) | Drive Train | 1 |  | Worn drive coupling (suspected, unconfirmed).
Note: for 'Proposed' rows, failure_cause is the suspected cause stated in the linked case (unconfirmed), not a validated cause.

## Case_Link
case_id | equipment_class_id | taxonomy_code_in_workbook | taxonomy_code_proposed | taxonomy_code_used | mapping_status | fm_id_vocab | component_id (lookup) | component_name (lookup)
CASE-PUMP-001 | EQ-PUMP | PUMP.BRNG.ROLL |  | PUMP.BRNG.ROLL | MAPPED - cross-link provisional | FM-051 | CP-PUMP-BRNG-01 | Rolling Element Bearing
CASE-PUMP-002 | EQ-PUMP | PUMP.SEAL.FACE |  | PUMP.SEAL.FACE | MAPPED - cross-link provisional | FM-032 | CP-PUMP-SEAL-01 | Seal Faces (Rotating / Stationary)
CASE-PUMP-003 | EQ-PUMP | PUMP.DRVT.CPLG |  | PUMP.DRVT.CPLG | MAPPED - cross-link provisional | FM-018 | CP-PUMP-DRVT-01 | Flexible Coupling
CASE-PUMP-004 | EQ-PUMP | PUMP.SUCT.STRN |  | PUMP.SUCT.STRN | MAPPED - cross-link provisional | FM-030 | CP-PUMP-SUCT-01 | Suction Strainer
CASE-PUMP-005 | EQ-PUMP | PUMP.HYDR.IMPL |  | PUMP.HYDR.IMPL | MAPPED - cross-link provisional | FM-003 | CP-PUMP-HYDR-01 | Impeller
CASE-PUMP-006 | EQ-PUMP | PUMP.SEAL.FACE |  | PUMP.SEAL.FACE | AMBIGUOUS - expert review | FM-032 | CP-PUMP-SEAL-01 | Seal Faces (Rotating / Stationary)
CASE-PUMP-007 | EQ-PUMP | PUMP.BRNG.ROLL |  | PUMP.BRNG.ROLL | MAPPED - cross-link provisional | FM-043 | CP-PUMP-BRNG-01 | Rolling Element Bearing
CASE-PUMP-008 | EQ-PUMP | PUMP.SUCT.PRIM |  | PUMP.SUCT.PRIM | MAPPED - cross-link provisional | FM-042 | CP-PUMP-SUCT-02 | Suction Line Joints and Gland Seal Interface
CASE-PUMP-009 | EQ-PUMP | PUMP.BRNG.SEAL |  | PUMP.BRNG.SEAL | MAPPED - cross-link provisional | FM-019 | CP-PUMP-BRNG-02 | Bearing Housing Isolators / Lip Seals
CASE-PUMP-010 | EQ-PUMP |  | PUMP.HYDR.BLKG | PUMP.HYDR.BLKG | FM-ID ONLY - FMEA_Taxonomy gap | FM-050 | CP-PUMP-HYDR-04 | Impeller Flow Passage
CASE-PUMP-011 | EQ-PUMP |  | PUMP.HYDR.RNOT | PUMP.HYDR.RNOT | FM-ID ONLY - FMEA_Taxonomy gap | FM-017 | CP-PUMP-HYDR-05 | Pump-System Duty Point
CASE-PUMP-012 | EQ-PUMP |  | PUMP.DRVT.OVLD | PUMP.DRVT.OVLD | FM-ID ONLY - FMEA_Taxonomy gap | FM-048 | CP-PUMP-DRVT-02 | Pump Rotating Assembly / Motor Protection
CASE-PUMP-013 | EQ-PUMP | PUMP.HYDR.WEAR |  | PUMP.HYDR.WEAR | AMBIGUOUS - expert review | FM-030 | CP-PUMP-HYDR-02 | Impeller and Wear Rings
CASE-PUMP-014 | EQ-PUMP | PUMP.DRVT.CPLG |  | PUMP.DRVT.CPLG | AMBIGUOUS - expert review | FM-018 | CP-PUMP-DRVT-01 | Flexible Coupling
CASE-PUMP-015 | EQ-PUMP | PUMP.HYDR.RECR |  | PUMP.HYDR.RECR | AMBIGUOUS - expert review | FM-018 | CP-PUMP-HYDR-03 | Impeller and Casing Volute
CASE-PUMP-016 | EQ-PUMP | PUMP.SUCT.PRIM |  | PUMP.SUCT.PRIM | AMBIGUOUS - expert review | FM-030 | CP-PUMP-SUCT-02 | Suction Line Joints and Gland Seal Interface
CASE-PUMP-017 | EQ-PUMP | PUMP.SHFT.SHAF |  | PUMP.SHFT.SHAF | AMBIGUOUS - expert review | FM-042 | CP-PUMP-SHFT-01 | Pump Shaft
CASE-MOT-001 | EQ-MOTOR | ELEC.MOT.STAT |  | ELEC.MOT.STAT | MAPPED - cross-link provisional | FM-028 | CP-MOT-STAT-01 | Winding Insulation (Copper Magnet Wire and Varnish)
CASE-MOT-002 | EQ-MOTOR | ELEC.MOT.BRNG |  | ELEC.MOT.BRNG | MAPPED - cross-link provisional | FM-035 | CP-MOT-BRNG-01 | Drive-End Bearing and Grease
CASE-MOT-003 | EQ-MOTOR | ELEC.MOT.COOL |  | ELEC.MOT.COOL | MAPPED - cross-link provisional | FM-039 | CP-MOT-COOL-01 | Cooling Fan and Cowl
CASE-MOT-004 | EQ-MOTOR |  | ELEC.MOT.STRT | ELEC.MOT.STRT | FM-ID ONLY - FMEA_Taxonomy gap | FM-037 | CP-MOT-SUPP-02 | Thermal Overload Relay
CASE-MOT-005 | EQ-MOTOR | ELEC.MOT.IMBL |  | ELEC.MOT.IMBL | MAPPED - cross-link provisional | FM-036 | CP-MOT-ROTR-02 | Rotor Core and Shaft
CASE-MOT-006 | EQ-MOTOR | ELEC.MOT.BRNG |  | ELEC.MOT.BRNG | MAPPED - cross-link provisional | FM-035 | CP-MOT-BRNG-01 | Drive-End Bearing and Grease
CASE-MOT-007 | EQ-MOTOR |  | ELEC.MOT.OVLD | ELEC.MOT.OVLD | FM-ID ONLY - FMEA_Taxonomy gap | FM-047 | CP-MOT-SUPP-03 | Overload Protection
CASE-MOT-008 | EQ-MOTOR | ELEC.MOT.SUPP |  | ELEC.MOT.SUPP | MAPPED - cross-link provisional | FM-038 | CP-MOT-SUPP-01 | Supply Phase Conductors, Fuses and Contactor
CASE-MOT-009 | EQ-MOTOR | ELEC.MOT.STAT |  | ELEC.MOT.STAT | MAPPED - cross-link provisional | FM-028 | CP-MOT-STAT-01 | Winding Insulation (Copper Magnet Wire and Varnish)
CASE-MOT-010 | EQ-MOTOR |  | ELEC.MOT.VFDF | ELEC.MOT.VFDF | FM-ID ONLY - FMEA_Taxonomy gap | FM-041 | CP-MOT-DRIV-01 | VFD Speed Feedback
CASE-MOT-011 | EQ-MOTOR | ELEC.MOT.TERM |  | ELEC.MOT.TERM | MAPPED - cross-link provisional | FM-040 | CP-MOT-TERM-01 | Terminal Lugs and Connections
CASE-MOT-012 | EQ-MOTOR | ELEC.MOT.COOL |  | ELEC.MOT.COOL | AMBIGUOUS - expert review | FM-034 | CP-MOT-COOL-01 | Cooling Fan and Cowl
CASE-MOT-013 | EQ-MOTOR | ELEC.MOT.FEET |  | ELEC.MOT.FEET | MAPPED - cross-link provisional | FM-036 | CP-MOT-MNTG-01 | Motor Feet and Foundation Bolts
CASE-MOT-014 | EQ-MOTOR | ELEC.MOT.AGAP |  | ELEC.MOT.AGAP | AMBIGUOUS - expert review | FM-034 | CP-MOT-AGAP-01 | Air Gap (Rotor and Stator Core)
CASE-MOT-015 | EQ-MOTOR | ELEC.MOT.ROTR |  | ELEC.MOT.ROTR | AMBIGUOUS - expert review | FM-036 | CP-MOT-ROTR-01 | Squirrel-Cage Rotor Bars and End Rings
CASE-MOT-016 | EQ-MOTOR | ELEC.MOT.BRDC |  | ELEC.MOT.BRDC | AMBIGUOUS - expert review | FM-034 | CP-MOT-BRNG-02 | Bearing (Inverter-Fed Shaft Currents)
CASE-MOT-017 | EQ-MOTOR |  | ELEC.MOT.CPLG | ELEC.MOT.CPLG | FM-ID ONLY - FMEA_Taxonomy gap | FM-036 | CP-MOT-CPLG-01 | Motor-Load Coupling
CASE-COMP-001 | EQ-COMP | COMP.OSEP.ELEM |  | COMP.OSEP.ELEM | MAPPED - cross-link provisional | FM-029 | CP-COMP-OSEP-01 | Oil Separator Element
CASE-COMP-002 | EQ-COMP | COMP.COOL.COLR |  | COMP.COOL.COLR | MAPPED - cross-link provisional | FM-005 | CP-COMP-COOL-01 | Oil Cooler / Aftercooler
CASE-COMP-003 | EQ-COMP | COMP.COOL.COLR |  | COMP.COOL.COLR | MAPPED - cross-link provisional | FM-005 | CP-COMP-COOL-01 | Oil Cooler / Aftercooler
CASE-COMP-004 | EQ-COMP | COMP.INTK.FILT |  | COMP.INTK.FILT | MAPPED - cross-link provisional | FM-029 | CP-COMP-INTK-01 | Intake Air Filter
CASE-COMP-005 | EQ-COMP | COMP.OSEP.ELEM |  | COMP.OSEP.ELEM | AMBIGUOUS - expert review | FM-016 | CP-COMP-OSEP-01 | Oil Separator Element
CASE-COMP-006 | EQ-COMP |  | COMP.CTRL.PSET | COMP.CTRL.PSET | FM-ID ONLY - FMEA_Taxonomy gap | FM-020 | CP-COMP-INST-01 | Pressure Switch / Control Differential
CASE-COMP-007 | EQ-COMP |  | COMP.MNTG.BOLT | COMP.MNTG.BOLT | FM-ID ONLY - FMEA_Taxonomy gap | FM-012 | CP-COMP-MNTG-01 | Mounting / Foundation Bolts
CASE-COMP-008 | EQ-COMP | COMP.VALV.UNL |  | COMP.VALV.UNL | MAPPED - cross-link provisional | FM-004 | CP-COMP-CCTL-01 | Inlet / Unloader Valve
CASE-COMP-009 | EQ-COMP | COMP.COND.DRN |  | COMP.COND.DRN | MAPPED - cross-link provisional | FM-013 | CP-COMP-CNDS-01 | Automatic Condensate Drain
CASE-COMP-010 | EQ-COMP |  | COMP.DRVT.CPLG | COMP.DRVT.CPLG | FM-ID ONLY - FMEA_Taxonomy gap | FM-002 | CP-COMP-DRVT-01 | Drive Coupling Element
CASE-COMP-011 | EQ-COMP | COMP.VALV.MPV |  | COMP.VALV.MPV | MAPPED - cross-link provisional | FM-029 | CP-COMP-OSEP-02 | Minimum Pressure Valve
CASE-COMP-012 | EQ-COMP | COMP.AEND.BRNG |  | COMP.AEND.BRNG | MAPPED - cross-link provisional | FM-012 | CP-COMP-AEND-02 | Air End Bearings
CASE-COMP-013 | EQ-COMP | COMP.AEND.ROTR |  | COMP.AEND.ROTR | AMBIGUOUS - expert review | FM-029 | CP-COMP-AEND-01 | Rotor Screws (Male / Female)
CASE-COMP-014 | EQ-COMP | COMP.OILS.THRM |  | COMP.OILS.THRM | MAPPED - cross-link provisional | FM-005 | CP-COMP-OILS-01 | Thermostatic (Temperature Control) Valve
CASE-COMP-015 | EQ-COMP | COMP.VALV.SOL |  | COMP.VALV.SOL | AMBIGUOUS - expert review | FM-004 | CP-COMP-CCTL-02 | Solenoid Valve (Load / Unload)
CASE-COMP-016 | EQ-COMP |  | COMP.CTRL.PSEN | COMP.CTRL.PSEN | FM-ID ONLY - FMEA_Taxonomy gap | FM-020 | CP-COMP-INST-02 | Pressure Sensor / Transmitter

## Open_Issues
# | Issue | Why it matters | What this workbook currently assumes | Suggested owner | Status
1 | Class vs type | The source workbook calls 'Centrifugal Pump' a class. In ISO 14224 terms the class is Pump and centrifugal is a type. Cases use equipment_class_id = EQ-PUMP etc. | Adds a type level (TY-...). EQ-xxx IDs unchanged, so nothing in Import_View breaks. Class names become Pump / Electric Motor / Compressor. | M01 / Group 2 | OPEN
2 | Subsystem merges | Source subsystems overlap: pump Suction Line vs Suction and Priming; motor Power Supply vs Starter and Supply vs Protection; compressor Oil Separation System vs Air-Oil Circuit; compressor Pressure Control vs Controls and Instrumentation. | Merged in the Hierarchy; the original names stay in source_subsystem so the merge can be reversed. | M01 / M02 | OPEN
3 | Taxonomy code pattern | Pump and compressor codes are CLASS.SUBSYSTEM.COMPONENT (PUMP.BRNG.ROLL). Motor codes are ELEC.MOT.<x> and do not carry the subsystem consistently. Group 2 will use codes as keys and Group 3 as filters. | Codes left exactly as in the source. New node IDs follow one uniform pattern. A rename would need Group 2 and 3 agreement. | Group 2 / M01 | OPEN
4 | Composite component names | Some components bundle several parts: 'Impeller and Wear Rings', 'Impeller and Casing Volute', 'Suction Line Joints and Gland Seal Interface', 'Rotor Core and Shaft'. A component with several parts makes filtering ambiguous. | Kept as in source. Recommendation: split into atomic components (Impeller, Wear Rings, Casing/Volute, ...) and point each failure mode at one. | M01 / M02 | OPEN
5 | Equipment boundary (pump vs driver) | Proposed CASE-PUMP-012 puts motor overload protection under the pump Drive Train. In ISO terms the driver is separate equipment. CASE-PUMP-011 (high-flow run-out) describes an operating point, not a component. | Both kept as proposed rows, flagged. Suggest moving PUMP-012 to the motor Starter/Protection subsystem and treating PUMP-011 as an operating-condition tag or a mode on the Impeller. | M01 / M03 | OPEN
6 | Overlap of MOT-004 and MOT-007 | Both describe an overload-relay trip. They are symptoms more than failure modes. | Both kept under Starter, Protection and Power Supply as proposed rows. | M02 | OPEN
7 | Motor bearing component name | 'Drive-End Bearing and Grease' is linked to CASE-MOT-002, whose symptom is the non-drive end. The name is too specific. | Unchanged. Suggest 'Motor Bearings and Grease (DE/NDE)'. | M03 | OPEN
8 | ISO failure-mode codes not verified | iso_fm_code_candidate values (VIB, OHE, PLU, ...) come from the source workbook and Taxonomy_Proposed. The ISO 14224 full text has not been inspected and the codes are class-specific. | Shown as candidates only. Do not publish as ISO codes until M01 checks Annex B. | M01 | OPEN
9 | Failure mode vs symptom vs FM-xxx vocabulary | Project-local FM-xxx IDs are not ISO codes and several are symptoms, not failure modes. 13 mappings are AMBIGUOUS and 11 cases have no taxonomy entry. | Hierarchy uses its own MD- IDs and does not replace FM-xxx. Case_Link carries fm_id_vocab for reference. | M01 / M02 / Group 2 | OPEN
10 | Coupling appears three times | Pump Flexible Coupling, motor Coupling and compressor Drive Coupling Element are separate nodes with similar failure modes. | Kept separate per class. A shared 'Coupling' component type could be defined later. | M01 | OPEN
11 | Thermostatic valve placement | Compressor thermostatic valve sits under Oil System in the source, but it regulates cooling. | Unchanged from source. | M03 | OPEN
12 | Level 5 is not an ISO hierarchy level | In ISO 14224 failure mode is recorded on a failure event, not as an equipment level. | Shown as leaves so the database can filter by failure mode; mapping note in ReadMe. | M01 / Group 2 | OPEN