## FMEA_Taxonomy
Equipment Category | Equipment Class | Subsystem / Assembly | Component / Maintainable Item | Failure Mode | Failure Mode Description | Failure Effect | Failure Cause | Corrective Action | Taxonomy Code / Reference | Data Source / Reference
Pump | Centrifugal Pump | Bearing Assembly | Rolling Element Bearing | Bearing Wear | Progressive spalling and pitting of raceways and rolling elements under cyclic contact stress, increasing internal clearance and friction. | Local: rising vibration, noise and bearing temperature. Plant: shaft deflection damages seal, risk of seizure and unplanned pump trip. | Contaminated or degraded grease; over/under-lubrication; misalignment; moisture ingress; bearing operated beyond rated life. | Replace bearings as a set; inspect shaft journals and housing fits; regrease with specified grade and quantity; re-align coupling; trend vibration after restart. | PUMP.BRNG.ROLL ¦ ISO FM: VIB | ISO 14224:2016 Annex B; ISO 281 (rolling bearing life); Bloch & Geitner, Machinery Failure Analysis and Troubleshooting
Pump | Centrifugal Pump | Mechanical Seal | Seal Faces (Rotating / Stationary) | Seal Face Leakage | Loss of lapped seal-face contact through wear, thermal cracking, dry running or elastomer hardening, allowing process fluid to escape along the shaft. | Local: visible leakage at gland, wet baseplate. Plant: product loss, bearing contamination, safety and environmental exposure. | Dry running; shaft deflection or excessive vibration; abrasive solids; elastomer incompatibility; incorrect installation or flush plan. | Isolate and depressurise; replace seal faces and elastomers as a set; check shaft sleeve runout; verify flush/quench arrangement per seal plan. | PUMP.SEAL.FACE ¦ ISO FM: ELP | ISO 21049 / API 682 (pump shaft sealing systems); API 610 / ISO 13709; Bloch & Budris, Pump User's Handbook
Pump | Centrifugal Pump | Hydraulic End | Impeller | Cavitation | Vapour bubbles form when local pressure falls below fluid vapour pressure and collapse violently on impeller surfaces, causing pitting and pressure pulsation. | Local: gravel-like noise, vibration, pitted vanes. Plant: head and flow drop, shortened pump life, unstable process supply. | NPSH available below NPSH required plus margin; blocked suction; excessive suction lift; high fluid temperature; throttled suction valve. | Clear suction restriction; fully open suction valve; reduce lift or fluid temperature; verify NPSHa margin; repair or replace pitted impeller. | PUMP.HYDR.IMPL ¦ ISO FM: NOI | ANSI/HI 9.6.1 (NPSH margin guideline); Gülich, Centrifugal Pumps; Karassik et al., Pump Handbook
Pump | Centrifugal Pump | Hydraulic End | Impeller and Wear Rings | Impeller / Wear Ring Wear | Erosion or corrosion of vane tips and growth of wear-ring clearance, creating internal recirculation and reduced hydraulic efficiency. | Local: lower discharge pressure and flow at same motor current. Plant: process under-supply and higher energy per unit flow. | Abrasive particles in fluid; corrosion; extended run without clearance check; prolonged operation away from best efficiency point. | Measure wear-ring clearance against OEM limits; replace rings; replace or re-trim impeller; review fluid filtration. | PUMP.HYDR.WEAR ¦ ISO FM: LOO | API 610 / ISO 13709; Karassik et al., Pump Handbook; Kirloskar pump O&M manual
Pump | Centrifugal Pump | Drive Train | Flexible Coupling | Coupling Misalignment | Angular or parallel offset between pump and driver shafts imposing cyclic loads on coupling elements, bearings and seals. | Local: 1x/2x running-speed vibration, coupling element wear, warm bearings. Plant: premature bearing and seal failures, repeat maintenance. | Poor alignment at installation; thermal growth; soft foot; pipe strain; worn inserts; loose foundation bolts. | Laser-align to tolerance with hot-alignment allowance; correct soft foot and pipe strain; replace worn coupling elements; retorque bolts. | PUMP.DRVT.CPLG ¦ ISO FM: VIB | API 610 / ISO 13709; ANSI/HI 9.6.4 (rotodynamic pump vibration); Bloch & Geitner, Machinery Failure Analysis and Troubleshooting
Pump | Centrifugal Pump | Suction Line | Suction Strainer | Strainer Blockage | Debris accumulation restricts suction flow and lowers pump inlet pressure. | Local: high suction vacuum, noise, onset of cavitation. Plant: flow reduction and risk of dry running. | Debris or scale in sump or line; no cleaning schedule; fouled tank; construction debris after outage. | Isolate and clean or replace strainer; flush suction line; fit differential-pressure indication across strainer. | PUMP.SUCT.STRN ¦ ISO FM: PLU | ANSI/HI 9.6.1 (suction conditions); Kirloskar pump O&M manual; ISO 14224:2016 Annex B
Pump | Centrifugal Pump | Shaft Assembly | Pump Shaft | Shaft Fatigue Fracture | Crack initiation at stress raisers (keyway, step, sleeve end) under rotating bending, then propagation to fracture. | Local: sudden loss of drive, severe vibration beforehand, seal destruction. Plant: unplanned outage and long-lead repair. | Chronic misalignment or unbalance; operation far from best efficiency point; corrosion fatigue; poor fillet radii or fretting at sleeve. | Replace shaft; inspect keyways and shoulders by NDT; correct alignment and operating range; review shaft material and corrosion protection. | PUMP.SHFT.SHAF ¦ ISO FM: STD | API 610 / ISO 13709 (shaft stiffness and deflection); Gülich, Centrifugal Pumps; Bloch & Geitner, Machinery Failure Analysis and Troubleshooting
Pump | Centrifugal Pump | Suction and Priming | Suction Line Joints and Gland Seal Interface | Air Ingress / Loss of Prime | Air drawn through leaking suction joints or seal interface collects at the impeller eye, breaking the liquid column (gas binding). | Local: fluctuating or zero discharge pressure, noisy running. Plant: loss of delivery and dry-running damage to seal. | Loose or damaged flange gaskets; low sump level or vortexing; suction valve stem leakage; incomplete priming or venting. | Re-make suction joints; restore sump level; vent and prime per procedure; test suction line for air leaks before restart. | PUMP.SUCT.PRIM ¦ ISO FM: LOO | Karassik et al., Pump Handbook; Kirloskar pump O&M manual; ISO 14224:2016 Annex B
Pump | Centrifugal Pump | Hydraulic End | Impeller and Casing Volute | Low-Flow Recirculation | Operation well below best efficiency flow produces flow separation and recirculation at impeller inlet and outlet, causing pressure pulsation and radial load. | Local: noise, vibration, elevated temperature. Plant: reduced bearing/seal life and risk of damage if throttled for long periods. | Excessive throttling; oversized pump; wrong operating point after process change; closed or blocked discharge. | Restore operation within the allowable operating region; fit minimum-flow bypass; trim impeller or use variable speed drive; check discharge valve position. | PUMP.HYDR.RECR ¦ ISO FM: VIB | ANSI/HI 9.6.3 (allowable operating region); Gülich, Centrifugal Pumps; API 610 / ISO 13709
Pump | Centrifugal Pump | Bearing Assembly | Bearing Housing Isolators / Lip Seals | Bearing Housing Seal Failure | Worn lip seals or isolators let lubricant escape and let dust or moisture enter the bearing housing. | Local: oil leakage at shaft, contaminated lubricant. Plant: accelerated bearing failure and repeat lubricant top-ups. | Seal wear from shaft runout; damaged shaft surface; overfilled oil level; blocked breather causing pressure build-up. | Replace isolators or lip seals; inspect shaft surface; correct oil level; clean breather; change contaminated lubricant. | PUMP.BRNG.SEAL ¦ ISO FM: ELU | API 610 / ISO 13709 (bearing housing protection); Bloch & Geitner, Machinery Failure Analysis and Troubleshooting; Kirloskar pump O&M manual
Motor | Three-Phase Induction Motor | Stator & Windings | Winding Insulation (Copper Magnet Wire and Varnish) | Insulation Breakdown | Thermal, electrical or contamination-driven degradation of winding insulation leading to turn-to-turn, phase-to-phase or ground faults. | Local: low insulation resistance, burning smell, current imbalance. Plant: earth-fault or overcurrent trip and process stoppage. | Overvoltage or voltage spikes (including inverter dv/dt); chronic overheating; moisture and dust ingress; repeated starts. | Test insulation resistance and polarisation index; rewind or replace motor; remove moisture source; review protection and starting duty. | ELEC.MOT.STAT ¦ ISO FM: BRD | IEEE Std 43-2013 (insulation resistance testing); Bonnett & Soukup, stator and rotor failures in squirrel-cage motors (IEEE Trans. Ind. Appl., 1992); IEC 60034-1
Motor | Three-Phase Induction Motor | Bearing Assembly | Drive-End Bearing and Grease | Bearing Overheating (Lubrication Failure) | Loss of effective lubricant film from degraded, insufficient or excess grease causes metal contact and heat rise. | Local: temperature rise, noise, discoloured grease. Plant: seizure, rotor-stator rub and motor trip. | Wrong grease type or quantity; over-greasing; lubricant beyond service life; high ambient temperature; excessive belt tension. | Clean and regrease with correct grade and quantity; replace damaged bearing; check belt or coupling load; revise relubrication interval. | ELEC.MOT.BRNG ¦ ISO FM: OHE | ISO 281; ABB Low Voltage Motors installation, operation, maintenance manual; Bonnett & Soukup (IEEE Trans. Ind. Appl., 1992)
Motor | Three-Phase Induction Motor | Rotor Assembly | Squirrel-Cage Rotor Bars and End Rings | Broken Rotor Bar | Cracking or fracture of rotor bars or end rings from thermal and mechanical stress during starts and high-inertia loads. | Local: speed fluctuation, pulsating current, current-spectrum sidebands, vibration. Plant: reduced torque and trip under load. | Frequent direct-on-line starts; high-inertia load; casting defects; sustained overload. | Confirm by motor current signature analysis; repair or replace rotor; review start frequency and loading. | ELEC.MOT.ROTR ¦ ISO FM: VIB | Thomson & Fenger, Current Signature Analysis to Detect Induction Motor Faults (IEEE Ind. Appl. Mag., 2001); Bonnett & Soukup (IEEE Trans. Ind. Appl., 1992)
Motor | Three-Phase Induction Motor | Cooling System | Cooling Fan and Cowl | Cooling Airflow Blockage | Reduced convective cooling because of clogged fins or cowl, or a damaged fan, raising winding temperature. | Local: casing and winding temperature rise. Plant: thermal overload trip and accelerated insulation ageing. | Dust and lint build-up; damaged or loose fan; obstructed air inlet; high ambient temperature. | Clean fins and cowl; replace damaged fan; clear obstructions; verify ambient temperature and ventilation. | ELEC.MOT.COOL ¦ ISO FM: OHE | IEC 60034-6 (methods of cooling); IEC 60034-1; NEMA MG 1
Motor | Three-Phase Induction Motor | Terminal Box | Terminal Lugs and Connections | Loose Electrical Connection | Loose or oxidised terminal joints add contact resistance, causing localised heating and unbalanced phase current. | Local: hot spots, discoloured lugs, current imbalance. Plant: overload trip and potential winding damage. | Vibration-loosened bolts; poor crimping; oxidation or corrosion; cable overloading. | De-energise and lock out; clean and retorque connections; replace damaged lugs; verify balanced phase currents. | ELEC.MOT.TERM ¦ ISO FM: OHE | NEMA MG 1; IEC 60034-1; ABB Low Voltage Motors installation, operation, maintenance manual
Motor | Three-Phase Induction Motor | Mounting and Foundation | Motor Feet and Foundation Bolts | Soft Foot / Mechanical Looseness | Uneven or loose foot contact distorts the frame and alters bearing alignment, raising vibration. | Local: high 1x/2x vibration with directional differences. Plant: accelerated bearing wear and coupling damage. | Loose or corroded bolts; uneven baseplate; cracked grout; incorrect shimming. | Perform soft-foot check; shim and retorque; repair baseplate or grout; re-align to driven equipment. | MOT.MNTG.FEET ¦ ISO FM: VIB | ISO 20816-1 (vibration evaluation); Bloch & Geitner, Machinery Failure Analysis and Troubleshooting; ABB Low Voltage Motors manual
Motor | Three-Phase Induction Motor | Power Supply | Supply Phase Conductors, Fuses and Contactor | Single-Phasing (Phase Loss) | Loss of one supply phase leaves the motor on two phases, producing severe current imbalance and negative-sequence heating. | Local: humming, no start or reduced torque, high current in remaining phases. Plant: overload trip or winding burnout. | Blown fuse; failed contactor pole; open conductor or loose lug; upstream supply fault. | Isolate and trace the open phase; replace fuse/contactor contact; check winding insulation after event; verify phase-loss protection works. | ELEC.MOT.SUPP ¦ ISO FM: PDE | NEMA MG 1 (voltage unbalance); IEC 60034-1; Bonnett & Soukup (IEEE Trans. Ind. Appl., 1992)
Motor | Three-Phase Induction Motor | Bearing Assembly | Bearing (Inverter-Fed Shaft Currents) | Bearing Electrical Discharge Damage (Fluting) | High-frequency common-mode currents from variable-speed drives discharge through the bearing, etching raceways with fluting. | Local: whining or growling noise, grey or fluted raceways. Plant: premature bearing failure on drive-fed motors. | No shaft grounding or insulated bearing; poor drive cabling and earthing; high switching frequency. | Fit insulated bearing or shaft-grounding ring; improve cable and earth bonding; replace bearing; review drive filtering. | ELEC.MOT.BRDC ¦ ISO FM: VIB | IEC TS 60034-25 (converter-fed motors); ABB Low Voltage Motors manual; Bonnett & Soukup (IEEE Trans. Ind. Appl., 1992)
Motor | Three-Phase Induction Motor | Rotor-Stator Interface | Air Gap (Rotor and Stator Core) | Air-Gap Eccentricity / Rotor-Stator Rub | Uneven air gap from bearing wear, shaft bow or frame distortion creates unbalanced magnetic pull and can lead to rotor-stator contact. | Local: vibration at twice line frequency, noise, core damage. Plant: motor failure and extended outage. | Worn bearings; bent shaft; soft foot; assembly error after repair. | Measure air gap; replace bearings; straighten or replace shaft; correct mounting; inspect core and windings for rub damage. | ELEC.MOT.AGAP ¦ ISO FM: VIB | Thomson & Fenger (IEEE Ind. Appl. Mag., 2001); Bonnett & Soukup (IEEE Trans. Ind. Appl., 1992); ISO 20816-1
Motor | Three-Phase Induction Motor | Rotor Assembly | Rotor Core and Shaft | Rotor Imbalance | Uneven mass distribution about the rotor axis produces a centrifugal force at running speed. | Local: 1x running-speed vibration, bearing loading. Plant: reduced bearing life and coupling wear. | Lost balance weights; fan damage; uneven dirt build-up; poor balance after repair. | Balance rotor in situ or in shop to specified grade; clean rotor and fan; replace damaged parts; verify vibration after restart. | ELEC.MOT.IMBL ¦ ISO FM: VIB | ISO 21940-11 (formerly ISO 1940-1, balance quality); ISO 20816-1; Bloch & Geitner, Machinery Failure Analysis and Troubleshooting
Compressor | Rotary Screw Air Compressor | Air End | Rotor Screws (Male / Female) | Rotor Wear / Clearance Increase | Gradual loss of rotor profile and sealing clearance from contamination or oil-film breakdown, increasing internal leakage. | Local: lower free-air delivery, higher discharge temperature and specific energy. Plant: loss of pressure and capacity. | Dirty intake air; degraded or wrong oil; low oil level; extended service interval; bearing wear allowing rotor contact. | Check oil quality and filtration; measure free-air delivery; overhaul or replace air end; correct oil and filter intervals. | COMP.AEND.ROTR ¦ ISO FM: LOO | API 619 (rotary positive displacement compressors); Atlas Copco Compressed Air Manual; ISO 14224:2016 Annex B
Compressor | Rotary Screw Air Compressor | Oil Separation System | Oil Separator Element | Separator Element Clogging | Coalescing media loads with contaminants, raising differential pressure across the element. | Local: high separator differential pressure and motor current. Plant: lower efficiency and oil carry-over if element fails. | Service interval exceeded; varnished or degraded oil; poor intake filtration; high oil temperature. | Replace separator element and oil filter; change oil if varnished; verify scavenge line and orifice are clear. | COMP.OSEP.ELEM ¦ ISO FM: PLU | Atlas Copco GA 37 instruction book (GA 30-90 series); Atlas Copco Compressed Air Manual; ISO 8573-1 (compressed air purity)
Compressor | Rotary Screw Air Compressor | Air Intake | Intake Air Filter | Clogged Air Filter | Dust loading of filter media restricts intake flow and raises intake vacuum. | Local: reduced inlet pressure, lower capacity, higher temperature. Plant: loss of delivered air flow and pressure. | Dusty environment; overdue replacement; damaged filter seal allowing bypass. | Replace filter element; inspect housing seals; shorten replacement interval in dusty areas. | COMP.INTK.FILT ¦ ISO FM: LOO | Atlas Copco Compressed Air Manual; Atlas Copco GA 37 instruction book; ISO 8573-1
Compressor | Rotary Screw Air Compressor | Cooling System | Oil Cooler / Aftercooler | Cooler Fouling | Fouled fins or tubes and poor ventilation reduce heat rejection from oil and compressed air. | Local: high discharge air and oil temperature. Plant: high-temperature trip and accelerated oil degradation. | Dirt on cooler core; blocked ventilation; high ambient temperature; failed cooling fan; low oil level. | Clean cooler externally and internally; restore ventilation; check cooling fan; verify oil level and thermostatic valve. | COMP.COOL.COLR ¦ ISO FM: OHE | Atlas Copco GA 37 instruction book; Atlas Copco Compressed Air Manual; ISO 14224:2016 Annex B
Compressor | Rotary Screw Air Compressor | Capacity Control | Inlet / Unloader Valve | Unloader Valve Sticking | Inlet valve piston or seal sticks or leaks, so capacity control cannot load or unload the compressor correctly. | Local: compressor stays loaded at set pressure or fails to build pressure. Plant: pressure swings, wasted energy, relief valve lifting. | Worn seals or piston; dirt or varnish in valve; faults in control-air line. | Strip and clean valve; replace seal kit; check control-air tubing; verify load and unload setpoints. | COMP.VALV.UNL ¦ ISO FM: FTF | Atlas Copco GA 37 instruction book; API 619; Atlas Copco Compressed Air Manual
Compressor | Rotary Screw Air Compressor | Air-Oil Circuit | Minimum Pressure Valve | Minimum Pressure Valve Leakage / Sticking | Valve fails to seal or open at set pressure, causing backflow or poor pressure retention in the separator vessel. | Local: slow pressure build-up, oil carry-over, irregular blowdown. Plant: reduced delivery and unstable operation. | Worn seat or spring; varnish deposits; debris in valve. | Clean or replace valve kit; verify opening pressure; check oil quality and separator condition. | COMP.VALV.MPV ¦ ISO FM: INL | Atlas Copco GA 37 instruction book; Atlas Copco Compressed Air Manual
Compressor | Rotary Screw Air Compressor | Air End | Air End Bearings | Air End Bearing Failure | Rotor shaft bearings wear or spall from contaminated oil, overload or oil starvation, letting rotors move axially or radially. | Local: noise, vibration, rising discharge temperature. Plant: rotor contact, air end seizure, major overhaul. | Contaminated or degraded oil; blocked oil filter; low oil flow; overpressure operation; long service interval. | Replace bearings and set rotor clearances (or exchange air end); change oil and filter; investigate oil supply and filtration. | COMP.AEND.BRNG ¦ ISO FM: VIB | API 619; ISO 281; Atlas Copco Compressed Air Manual
Compressor | Rotary Screw Air Compressor | Oil System | Thermostatic (Temperature Control) Valve | Thermostatic Valve Sticking | Thermostatic element sticks open or closed, so oil is over-cooled or not routed through the cooler. | Local: high discharge temperature if stuck closed to cooler; condensation in oil if stuck open. Plant: high-temperature trip or oil degradation. | Wax element ageing; deposits or varnish; contaminated oil. | Test and replace thermostatic element; clean valve body; change oil if contaminated. | COMP.OILS.THRM ¦ ISO FM: PDE | Atlas Copco GA 37 instruction book; Atlas Copco Compressed Air Manual
Compressor | Rotary Screw Air Compressor | Capacity Control | Solenoid Valve (Load / Unload) | Solenoid Valve Failure | Coil burnout or sticking plunger prevents the control-air signal from switching the inlet valve. | Local: compressor stays loaded or unloaded, frequent cycling or low pressure. Plant: unstable air supply and wasted energy. | Coil failure; contaminated control air; worn plunger or seal; wiring fault. | Check coil voltage and resistance; clean or replace valve; verify control-air quality; test load/unload sequence. | COMP.VALV.SOL ¦ ISO FM: FTF | Atlas Copco GA 37 instruction book; Atlas Copco Compressed Air Manual
Compressor | Rotary Screw Air Compressor | Condensate Management | Automatic Condensate Drain | Condensate Drain Blockage | Drain valve or strainer blocked, so condensate cannot leave the separator or receiver. | Local: water accumulation in receiver and lines. Plant: moisture in downstream air, corrosion and tool or process contamination. | Debris or rust in drain; failed solenoid or float; no routine drain check. | Clean or replace drain valve and strainer; test drain function; add routine drain checks. | COMP.COND.DRN ¦ ISO FM: PLU | ISO 8573-1; Atlas Copco Compressed Air Manual; Atlas Copco GA 37 instruction book

## Equipment_Taxonomy
equipment_class_id | name | parent_id | definition | iso14224_relationship | review_status
EQ-ROOT | Industrial asset |  | Top-level project taxonomy root. | Project hierarchy root; not an ISO code. | project_taxonomy_pending_domain_approval
EQ-ROTATING | Rotating equipment | EQ-ROOT | Project grouping for rotating machinery. | Project grouping; not an ISO code. | project_taxonomy_pending_domain_approval
EQ-PUMP | Pump | EQ-ROTATING | Machine used to impart energy to a liquid and move it through a system. | Equipment-class concept aligned in spirit; verify exact class/subunit mapping against licensed standard and asset boundary. | project_taxonomy_pending_domain_approval
EQ-MOTOR | Electric motor | EQ-ROTATING | Electric machine converting electrical energy to mechanical output. | Project extension for broad manufacturing scope; verify applicability and exact taxonomy against asset context. | project_taxonomy_pending_domain_approval
EQ-COMP | Air compressor | EQ-ROTATING | Machine that increases air pressure by reducing its volume. | Equipment-class concept; confirm compressor subtype and boundary for each asset. | project_taxonomy_pending_domain_approval

## Component_Taxonomy
component_id | equipment_class_id | component_name | parent_subsystem_id | definition | review_status
CP-PUMP-BEARING-ASSEMBLY | EQ-PUMP | Bearing assembly |  | Project vocabulary entry; define asset-specific boundaries and synonyms during domain review. | pending_domain_review
CP-PUMP-SHAFT | EQ-PUMP | Shaft |  | Project vocabulary entry; define asset-specific boundaries and synonyms during domain review. | pending_domain_review
CP-PUMP-MECHANICAL-SEAL | EQ-PUMP | Mechanical seal |  | Project vocabulary entry; define asset-specific boundaries and synonyms during domain review. | pending_domain_review
CP-PUMP-IMPELLER | EQ-PUMP | Impeller |  | Project vocabulary entry; define asset-specific boundaries and synonyms during domain review. | pending_domain_review
CP-PUMP-SUCTION-STRAINER | EQ-PUMP | Suction strainer |  | Project vocabulary entry; define asset-specific boundaries and synonyms during domain review. | pending_domain_review
CP-PUMP-COUPLING | EQ-PUMP | Coupling |  | Project vocabulary entry; define asset-specific boundaries and synonyms during domain review. | pending_domain_review
CP-PUMP-CASING | EQ-PUMP | Casing |  | Project vocabulary entry; define asset-specific boundaries and synonyms during domain review. | pending_domain_review
CP-PUMP-WEAR-RINGS | EQ-PUMP | Wear rings |  | Project vocabulary entry; define asset-specific boundaries and synonyms during domain review. | pending_domain_review
CP-PUMP-DISCHARGE-LINE | EQ-PUMP | Discharge line |  | Project vocabulary entry; define asset-specific boundaries and synonyms during domain review. | pending_domain_review
CP-PUMP-LUBRICATION-SYSTEM | EQ-PUMP | Lubrication system |  | Project vocabulary entry; define asset-specific boundaries and synonyms during domain review. | pending_domain_review
CP-MOTOR-STATOR-WINDING | EQ-MOTOR | Stator winding |  | Project vocabulary entry; define asset-specific boundaries and synonyms during domain review. | pending_domain_review
CP-MOTOR-ROTOR | EQ-MOTOR | Rotor |  | Project vocabulary entry; define asset-specific boundaries and synonyms during domain review. | pending_domain_review
CP-MOTOR-BEARING | EQ-MOTOR | Bearing |  | Project vocabulary entry; define asset-specific boundaries and synonyms during domain review. | pending_domain_review
CP-MOTOR-COOLING-FAN | EQ-MOTOR | Cooling fan |  | Project vocabulary entry; define asset-specific boundaries and synonyms during domain review. | pending_domain_review
CP-MOTOR-TERMINAL-BOX | EQ-MOTOR | Terminal box |  | Project vocabulary entry; define asset-specific boundaries and synonyms during domain review. | pending_domain_review
CP-MOTOR-POWER-SUPPLY | EQ-MOTOR | Power supply |  | Project vocabulary entry; define asset-specific boundaries and synonyms during domain review. | pending_domain_review
CP-MOTOR-COUPLING | EQ-MOTOR | Coupling |  | Project vocabulary entry; define asset-specific boundaries and synonyms during domain review. | pending_domain_review
CP-MOTOR-MOUNTING-BASE | EQ-MOTOR | Mounting base |  | Project vocabulary entry; define asset-specific boundaries and synonyms during domain review. | pending_domain_review
CP-COMP-AIR-END | EQ-COMP | Air end |  | Project vocabulary entry; define asset-specific boundaries and synonyms during domain review. | pending_domain_review
CP-COMP-OIL-SEPARATOR | EQ-COMP | Oil separator |  | Project vocabulary entry; define asset-specific boundaries and synonyms during domain review. | pending_domain_review
CP-COMP-AFTERCOOLER | EQ-COMP | Aftercooler |  | Project vocabulary entry; define asset-specific boundaries and synonyms during domain review. | pending_domain_review
CP-COMP-INTERCOOLER | EQ-COMP | Intercooler |  | Project vocabulary entry; define asset-specific boundaries and synonyms during domain review. | pending_domain_review
CP-COMP-INTAKE-FILTER | EQ-COMP | Intake filter |  | Project vocabulary entry; define asset-specific boundaries and synonyms during domain review. | pending_domain_review
CP-COMP-LUBRICATION-SYSTEM | EQ-COMP | Lubrication system |  | Project vocabulary entry; define asset-specific boundaries and synonyms during domain review. | pending_domain_review
CP-COMP-DRIVE-BELT | EQ-COMP | Drive belt |  | Project vocabulary entry; define asset-specific boundaries and synonyms during domain review. | pending_domain_review
CP-COMP-PRESSURE-SWITCH | EQ-COMP | Pressure switch |  | Project vocabulary entry; define asset-specific boundaries and synonyms during domain review. | pending_domain_review
CP-COMP-COOLING-SYSTEM | EQ-COMP | Cooling system |  | Project vocabulary entry; define asset-specific boundaries and synonyms during domain review. | pending_domain_review

## Failure_Mode_Vocabulary
failure_mode_id | preferred_label | used_by_equipment_class_id | note | review_status
FM-002 | Abnormal startup noise | EQ-COMP | Project-local ID and label from a synthetic pilot scenario; not an ISO 14224 code. Mechanism not inferred. | pending_domain_review
FM-003 | Cavitation | EQ-PUMP | Project-local ID and label from a synthetic pilot scenario; not an ISO 14224 code. Mechanism not inferred. | pending_domain_review
FM-004 | Compressor fails to build pressure | EQ-COMP | Project-local ID and label from a synthetic pilot scenario; not an ISO 14224 code. Mechanism not inferred. | pending_domain_review
FM-005 | Compressor overheating | EQ-COMP | Project-local ID and label from a synthetic pilot scenario; not an ISO 14224 code. Mechanism not inferred. | pending_domain_review
FM-012 | Excessive compressor vibration | EQ-COMP | Project-local ID and label from a synthetic pilot scenario; not an ISO 14224 code. Mechanism not inferred. | pending_domain_review
FM-013 | Excessive condensate | EQ-COMP | Project-local ID and label from a synthetic pilot scenario; not an ISO 14224 code. Mechanism not inferred. | pending_domain_review
FM-016 | Excessive oil carryover | EQ-COMP | Project-local ID and label from a synthetic pilot scenario; not an ISO 14224 code. Mechanism not inferred. | pending_domain_review
FM-017 | Excessive power consumption | EQ-PUMP | Project-local ID and label from a synthetic pilot scenario; not an ISO 14224 code. Mechanism not inferred. | pending_domain_review
FM-018 | Excessive vibration | EQ-PUMP | Project-local ID and label from a synthetic pilot scenario; not an ISO 14224 code. Mechanism not inferred. | pending_domain_review
FM-019 | Frequent bearing failures | EQ-PUMP | Project-local ID and label from a synthetic pilot scenario; not an ISO 14224 code. Mechanism not inferred. | pending_domain_review
FM-020 | Frequent compressor cycling | EQ-COMP | Project-local ID and label from a synthetic pilot scenario; not an ISO 14224 code. Mechanism not inferred. | pending_domain_review
FM-028 | Insulation resistance degradation | EQ-MOTOR | Project-local ID and label from a synthetic pilot scenario; not an ISO 14224 code. Mechanism not inferred. | pending_domain_review
FM-029 | Low compressed-air pressure | EQ-COMP | Project-local ID and label from a synthetic pilot scenario; not an ISO 14224 code. Mechanism not inferred. | pending_domain_review
FM-030 | Low discharge pressure | EQ-PUMP | Project-local ID and label from a synthetic pilot scenario; not an ISO 14224 code. Mechanism not inferred. | pending_domain_review
FM-032 | Mechanical seal leakage | EQ-PUMP | Project-local ID and label from a synthetic pilot scenario; not an ISO 14224 code. Mechanism not inferred. | pending_domain_review
FM-034 | Motor abnormal noise | EQ-MOTOR | Project-local ID and label from a synthetic pilot scenario; not an ISO 14224 code. Mechanism not inferred. | pending_domain_review
FM-035 | Motor bearing overheating | EQ-MOTOR | Project-local ID and label from a synthetic pilot scenario; not an ISO 14224 code. Mechanism not inferred. | pending_domain_review
FM-036 | Motor excessive vibration | EQ-MOTOR | Project-local ID and label from a synthetic pilot scenario; not an ISO 14224 code. Mechanism not inferred. | pending_domain_review
FM-037 | Motor fails to start | EQ-MOTOR | Project-local ID and label from a synthetic pilot scenario; not an ISO 14224 code. Mechanism not inferred. | pending_domain_review
FM-038 | Motor hums but does not rotate | EQ-MOTOR | Project-local ID and label from a synthetic pilot scenario; not an ISO 14224 code. Mechanism not inferred. | pending_domain_review
FM-039 | Motor overheating | EQ-MOTOR | Project-local ID and label from a synthetic pilot scenario; not an ISO 14224 code. Mechanism not inferred. | pending_domain_review
FM-040 | Motor phase current imbalance | EQ-MOTOR | Project-local ID and label from a synthetic pilot scenario; not an ISO 14224 code. Mechanism not inferred. | pending_domain_review
FM-041 | Motor speed fluctuation | EQ-MOTOR | Project-local ID and label from a synthetic pilot scenario; not an ISO 14224 code. Mechanism not inferred. | pending_domain_review
FM-042 | Pump fails to deliver fluid | EQ-PUMP | Project-local ID and label from a synthetic pilot scenario; not an ISO 14224 code. Mechanism not inferred. | pending_domain_review
FM-043 | Pump overheating | EQ-PUMP | Project-local ID and label from a synthetic pilot scenario; not an ISO 14224 code. Mechanism not inferred. | pending_domain_review
FM-047 | Repeated motor overload trips | EQ-MOTOR | Project-local ID and label from a synthetic pilot scenario; not an ISO 14224 code. Mechanism not inferred. | pending_domain_review
FM-048 | Repeated pump shutdown | EQ-PUMP | Project-local ID and label from a synthetic pilot scenario; not an ISO 14224 code. Mechanism not inferred. | pending_domain_review
FM-050 | Unusual pump noise | EQ-PUMP | Project-local ID and label from a synthetic pilot scenario; not an ISO 14224 code. Mechanism not inferred. | pending_domain_review

## FMEA_Scoring_Guide
dimension | score | label | criterion | status
severity | 1 | Negligible | No meaningful operational impact; no injury/environmental consequence; negligible repair. | proposed local scale — approval required
severity | 2 | Minor | Minor localized degradation; short planned intervention; no expected safety/environmental consequence. | proposed local scale — approval required
severity | 3 | Moderate | Partial function loss or production interruption requiring corrective maintenance; limited consequence. | proposed local scale — approval required
severity | 4 | Major | Major equipment or process interruption; substantial repair; credible safety/environmental or quality consequence requiring formal review. | proposed local scale — approval required
severity | 5 | Critical | Potential for fatality/serious injury, major environmental harm, catastrophic asset damage, or major production loss. Escalate regardless of RPN. | proposed local scale — approval required
occurrence | 1 | Rare | Demonstrably rare in a defined population and exposure period. | proposed local scale — approval required
occurrence | 2 | Uncommon | Infrequent; supported by relevant site/OEM/industry history. | proposed local scale — approval required
occurrence | 3 | Occasional | Has occurred sometimes in the defined operating context. | proposed local scale — approval required
occurrence | 4 | Frequent | Repeated occurrence in the defined operating context. | proposed local scale — approval required
occurrence | 5 | Very frequent | Recurring or persistent occurrence supported by records. | proposed local scale — approval required
detection | 1 | Almost certain detection | Existing automatic/interlocked monitoring reliably detects the condition early. | proposed local scale — approval required
detection | 2 | High detectability | Routine inspection or monitoring is likely to detect before functional effect. | proposed local scale — approval required
detection | 3 | Moderate detectability | Detection depends on planned checks or trend interpretation. | proposed local scale — approval required
detection | 4 | Low detectability | Condition is difficult to identify before functional effect; limited warning. | proposed local scale — approval required
detection | 5 | Very low detectability | No effective current control; likely to remain hidden until effect/failure. | proposed local scale — approval required

## Source_Register
source_id | source_name | source_type | publisher | edition | scope_note | use_in_project | access_note | url | status
SRC-STD-001 | ISO 14224:2016 | International standard | ISO | 2016, Edition 3; confirmed current in ISO catalogue | Petroleum, petrochemical and natural gas industries; reliability and maintenance data collection/exchange. | Reference for equipment taxonomy, failure data, maintenance data, data quality and traceability concepts. | Use an authorized/licensed copy for detailed code-level mapping. | https://www.iso.org/standard/64076.html | reference identified; clause-level mapping requires licensed standard review
SRC-STD-002 | IEC 60812:2018 | International standard | IEC | 2018, Edition 3 | FMEA/FMECA planning, performance, documentation and maintenance. | Reference for FMEA process, failure mode/effect/cause analysis and criticality prioritization. | Use an authorized/licensed copy for full methodology and tailoring. | https://webstore.iec.ch/en/publication/26359 | reference identified; methodology tailoring requires expert approval

## Legend
Legend - FMEA_Taxonomy
Rows | 30 rows: 10 each for Centrifugal Pump, Three-Phase Induction Motor and Rotary Screw Air Compressor. Every cell is populated.
Taxonomy Code | Format CLASS.SUBSYSTEM.ITEM (e.g. PUMP.BRNG.ROLL) is a project-local hierarchy code. The 'ISO FM' part is the ISO 14224 Annex B failure-mode abbreviation (VIB, NOI, OHE, ELP, ELU, LOO, PLU, BRD, FTF, INL, STD, PDE). The hierarchy codes are NOT official ISO 14224 codes.
Data Source | Real, recognised documents cited at document level (standard, book or manual). No clause or page numbers are given. Confirm the exact clause when you validate each row.
Validation Status | All rows are 'Engineering Assumption': written from general reliability practice and not yet checked clause-by-clause against the licensed standards or manuals. Change a row to 'Verified' only after that check.
Other sheets | Equipment_Taxonomy, Component_Taxonomy, Failure_Mode_Vocabulary, FMEA_Scoring_Guide and Source_Register are carried over from the earlier version. They do not yet include the new components and failure modes added here; the taxonomy steward should extend them.